## Model_Info_Assump
Prism
Weather station from Rock:Clime | Elevation meters | Elevation feet | Name | Precipitation (mm) | Elevation (m) | Lat | Long | Wet days adjusted
NA – no roads | <=1500 | <=4921 | na | na | na | na | na | na
NA – no roads | 1500-1800 | 4921-5905 | na | na | na | na | na | na
Rubicon and prism | 1800-2100 | 5905-6889 | Rubicon-1_1800-2100m | 863.09 | 2048 | 39.11 | 120.19 | yes
Rubicon and prism | 2100-2400 | 6889-7874 | Rubicon-2_2100-2400m | 1312.57 | 2227 | 39.08 | 120.23 | yes
Rubicon and prism | 2400-2700 | 7874-8858 | Rubicon-3_2400-2700m | 1464.32 | 2550 | 38.94 | 120.2 | yes
NA – no roads | >=2700 | 8858+ | na | na | na | na | na | na
All models for the closed road scenario were run with the following parameters:
No paved roads were modeled
All roads were assumed outsloped unrutted
All roads were assumed no traffic

## Tahoe-cross-walk
Road Design |  | WEPP Abbreviation | WEPP explanation | Tahoe cross-walk | Comments
|  | IB | insloped, bare ditch
|  | IV | insloped, vegetated or rocked ditch
|  | OU | outsloped, unrutted |  | 90% of roads & passenger car
|  | OR | outsloped, rutted
Road surface |  | N | Native
|  | G | Gravel
|  | P | Paved
Traffic level |  | H | High
|  | L | Low
|  | N | No traffic
Road width |  | meter | 3.7 (12 ft) | single
|  |  | 7.3 (24 ft) | double
Rock Fragment |  | decimal % | default = 20%; | 20
|  |  | If > rk frag = 50% | 20
LTW Designation (OPER_MAINT) |  | Design | Surface (default if not specified) | Traffic | Road width m | Rk Frag | Tahoe Current Maintenance Levels*
0 - Not maintained |  | OU | Native surface | no | 3.7 | rock 20% | 0 - hold over - ignore
1 - Basic custodial care (closed) |  | OU | Native surface | no | 3.7 | rock 20% | 1- These are roads that have been placed in storage between intermittent uses.
2 - High clearance vehicles |  | OU | Native surface | low | 3.7 | rock 20% | 2 - Assigned to roads open for use by high clearance vehicles. ped - out sloped - 4x4 road
3 - Suitable for passenger cars |  | OU | Native surface | low | 5.5 | rock 20% | 3 - Assigned to roads open and maintained for travel by a prudent driver in a standard passenger car.
4 - Moderate degree of user comfort |  | OU | paved | high | 7.3 | na | 4 - Assigned to roads that provide a moderate degree of user comfort and convenience at moderate travel speeds.
5 - High degree of user comfort |  | OU | paved | high | 7.3 | na | 5 - Assigned to roads that provide a high degree of user comfort and convenience.
Decommissioned roads** | [6 empty] | may use as future logging road
|  |  | Bituminous |  |  |  | 4 - Assigned to roads that provide a moderate degree of user comfort and convenience at moderate travel speeds.
|  |  | Improved native material |  |  |  | Graveled road - assigned to Levels 1 through 3 above - if noted otherwise, native material.
Road lengths are at approx 140 m
* See below for detailed current Tahoe Currrnet maintenance level descriptions
**Decommissioned roads will be deleted from the current condition scenario - they are all classified as 0 - Not maintained or 1 - basic custodial care (closed) roads
Tahoe Current Maintenance Levels. Defines the level of service provided by, and maintenance required for, a specific road, consistent with road management objectives and maintenance criteria.
Level | Description
1 | These are roads that have been placed in storage between intermittent uses. The period of storage must exceed 1 year. Basic custodial maintenance is performed to prevent damage to adjacent resources and to perpetuate the road for future resource management needs. Emphasis is normally given to maintaining drainage facilities and runoff patterns. Planned road deterioration may occur at this level. Appropriate traffic management strategies are "prohibit" and "eliminate" all traffic. These roads are not shown on motor vehicle use maps. Roads receiving level 1 maintenance may be of any type, class, or construction standard, and may be managed at any other maintenance level during the time they are open for traffic. However, while being maintained at level 1, they are closed to vehicular traffic but may be available and suitable for nonmotorized uses.
2 | Assigned to roads open for use by high clearance vehicles. Passenger car traffic, user comfort, and user convenience are not considerations. Warning signs and traffic control devices are not provided with the exception that some signing, such as W-18-1 “No Traffic Signs,” may be posted at intersections. Motorists should have no expectations of being alerted to potential hazards while driving these roads. Traffic is normally minor, usually consisting of one or a combination of administrative, permitted, dispersed recreation, or other specialized uses. Log haul may occur at this level. Appropriate traffic management strategies are either to: a. Discourage or prohibit passenger cars, or b. Accept or discourage high clearance vehicles.
3 | Assigned to roads open and maintained for travel by a prudent driver in a standard passenger car. User comfort and convenience are not considered priorities. The Manual on Uniform Traffic Control Devices (MUTCD) is applicable. Warning signs and traffic control devices are provided to alert motorists of situations that may violate expectations. Roads in this maintenance level are typically low speed with single lanes and turnouts. Appropriate traffic management strategies are either "encourage" or "accept." "Discourage" or "prohibit" strategies may be employed for certain classes of vehicles or users.
4 | Assigned to roads that provide a moderate degree of user comfort and convenience at moderate travel speeds. Most roads are double lane and aggregate surfaced. However, some roads may be single lane. Some roads may be paved and/or dust abated. Manual on Uniform Traffic Control Devices is applicable. The most appropriate traffic management strategy is "encourage." However, the "prohibit" strategy may apply to specific classes of vehicles or users at certain times.
5 | Assigned to roads that provide a high degree of user comfort and convenience. These roads are normally double lane, paved facilities. Some may be aggregate surfaced and dust abated. Manual on Uniform Traffic Control Devices is applicable. The appropriate traffic management strategy is "encourage."

## WRB_1800-2100m
Output from Online Tool | [20 empty] | Run number | Design | Surface, traffic | Road grad (%) | Road length (m) | Road width (m) | Fill grad (%) | Fill length (m) | Buff grad (%) | Buff length (m) | Rock cont (%) | Average annual rain runoff (mm) | Average annual snow runoff (mm) | Average annual sediment leaving road (kg) | Average annual sediment leaving buffer (kg) | Comment | Adjusted Average annual sediment leaving road (kg) | Adjusted average annual sediment leaving buffer (kg) | P_FID
Road Segments(simulated as independent hillslopes) | [8 empty] | Road | Road | Traffic | Road | Road | Road | Fill | Fill | Buffer | Buffer | Rock | Comment
Road | Segment | Road | LTW | Surface | Seg Length | ABS value | Buffer slope % | Buffer length (m) | Design | Surface | Level | gradient | length | width | gradient | length | gradient | length | Fragment
ID | ID | Design | Desgination | Type | (m) | Rd slope % |  |  | (ib, iv, or, ou) | (N, G, P) | (H, L, N) | (dec %) | (m or ft) | (m or ft) | (dec %) | (m or ft) | (dec %) | (m or ft) | (dec %)
03.1 | 401 | OU | 0 - NOT MAINTAINED | NAT - NATIVE MATERIAL | 89.5336 | 4.1806 | 24.6903 | 70.7107 | OU | N | N | 4.1806 | 89.5336 | 3.7 | 50 | 7.4 | 24.6903 | 63.3107 | 20 | 03.1-401 | 1 | Outsloped, unrutted | native none | 4.1806 | 89.534 | 3.7 | 50 | 7.4 | 24.7 | 63.3107 | 20 | 0 | 0 | 34 | 6 | 03.1-401 | 34 | 6 | 265
03.1 | 401 | OU | 0 - NOT MAINTAINED | NAT - NATIVE MATERIAL | 239.9925 | 4.019 | 7.2784 | 0 | OU | N | N | 4.019 | 140 | 3.7 | 50 | 0.3 | 7.2784 | 0.3 | 20 | 03.1-401 | 2 | Outsloped, unrutted | native none | 4.019 | 140 | 3.7 | 50 | 0.3 | 7.3 | 0.3 | 20 | 16 | 36 | 53 | 41 | 03.1-401 | 90.8543 | 70.2835 | 263
03.1 | 401 | OU | 0 - NOT MAINTAINED | NAT - NATIVE MATERIAL | 94.3762 | 8.2604 | 2.6676 | 0 | OU | N | N | 8.2604 | 94.3762 | 3.7 | 50 | 0.3 | 2.6676 | 0.3 | 20 | 03.1-401 | 3 | Outsloped, unrutted | native none | 8.2604 | 94.376 | 3.7 | 50 | 0.3 | 2.7 | 0.3 | 20 | 20 | 49 | 46 | 35 | 03.1-401 | 46 | 35 | 262
03.1 | 401 | OU | 0 - NOT MAINTAINED | NAT - NATIVE MATERIAL | 283.2246 | 7.7968 | 11.5351 | 14.1421 | OU | N | N | 7.7968 | 140 | 3.7 | 50 | 7.4 | 11.5351 | 6.7421 | 20 | 03.1-401 | 4 | Outsloped, unrutted | native none | 7.7968 | 140 | 3.7 | 50 | 7.4 | 11.5 | 6.7421 | 20 | 2 | 1 | 69 | 17 | 03.1-401 | 139.5893 | 34.3916 | 264
03.2 | 402 | OU | 0 - NOT MAINTAINED | NAT - NATIVE MATERIAL | 62.5643 | 1.1309 | 4.8257 | 0 | OU | N | N | 1.1309 | 62.5643 | 3.7 | 50 | 0.3 | 4.8257 | 0.3 | 20 | 03.2-402 | 5 | Outsloped, unrutted | native none | 1.1309 | 62.564 | 3.7 | 50 | 0.3 | 4.8 | 0.3 | 20 | 14 | 28 | 21 | 14 | 03.2-402 | 21 | 14 | 270
03.2 | 402 | OU | 0 - NOT MAINTAINED | NAT - NATIVE MATERIAL | 251.8813 | 6.3728 | 0.31763 | 0 | OU | N | N | 6.3728 | 140 | 3.7 | 50 | 0.3 | 0.31763 | 0.3 | 20 | 03.2-402 | 6 | Outsloped, unrutted | native none | 6.3728 | 140 | 3.7 | 50 | 0.3 | 0.3 | 0.3 | 20 | 18 | 46 | 62 | 39 | 03.2-402 | 111.5475 | 70.1669 | 268
03.2 | 402 | OU | 0 - NOT MAINTAINED | NAT - NATIVE MATERIAL | 68.1077 | 3.5248 | 4.8257 | 0 | OU | N | N | 3.5248 | 68.1077 | 3.7 | 50 | 0.3 | 4.8257 | 0.3 | 20 | 03.2-402 | 7 | Outsloped, unrutted | native none | 3.5248 | 68.108 | 3.7 | 50 | 0.3 | 4.8 | 0.3 | 20 | 16 | 34 | 24 | 17 | 03.2-402 | 24 | 17 | 269
03.2 | 402 | OU | 0 - NOT MAINTAINED | NAT - NATIVE MATERIAL | 87.2591 | 3.3324 | 1.6928 | 0 | OU | N | N | 3.3324 | 87.2591 | 3.7 | 50 | 0.3 | 1.6928 | 0.3 | 20 | 03.2-402 | 8 | Outsloped, unrutted | native none | 3.3324 | 87.259 | 3.7 | 50 | 0.3 | 1.7 | 0.3 | 20 | 15 | 35 | 31 | 19 | 03.2-402 | 31 | 19 | 271
03.2 | 402 | OU | 0 - NOT MAINTAINED | NAT - NATIVE MATERIAL | 90.0176 | 1.3181 | 1.6928 | 0 | OU | N | N | 1.3181 | 90.0176 | 3.7 | 50 | 0.3 | 1.6928 | 0.3 | 20 | 03.2-402 | 9 | Outsloped, unrutted | native none | 1.3181 | 90.018 | 3.7 | 50 | 0.3 | 1.7 | 0.3 | 20 | 13 | 30 | 30 | 16 | 03.2-402 | 30 | 16 | 272
03.2A | 403 | OU | 0 - NOT MAINTAINED | NAT - NATIVE MATERIAL | 86.9661 | 3.9351 | 6.8409 | 163.1371 | OU | N | N | 3.9351 | 86.9661 | 3.7 | 50 | 7.4 | 6.8409 | 155.7371 | 20 | 03.2A-403 | 10 | Outsloped, unrutted | native none | 3.9351 | 86.966 | 3.7 | 50 | 7.4 | 6.8 | 155.7371 | 20 | 0 | 0 | 33 | 0 | 03.2A-403 | 33 | 0 | 456
03.2A | 403 | OU | 0 - NOT MAINTAINED | NAT - NATIVE MATERIAL | 123.0888 | 2.2196 | 6.5218 | 30 | OU | N | N | 2.2196 | 123.0888 | 3.7 | 50 | 7.4 | 6.5218 | 22.6 | 20 | 03.2A-403 | 11 | Outsloped, unrutted | native none | 2.2196 | 123.089 | 3.7 | 50 | 7.4 | 6.5 | 22.6 | 20 | 0 | 0 | 43 | 3 | 03.2A-403 | 43 | 3 | 460
03.2A | 403 | OU | 0 - NOT MAINTAINED | NAT - NATIVE MATERIAL | 51.8907 | 1.383 | 10.8196 | 136.5685 | OU | N | N | 1.383 | 51.8907 | 3.7 | 50 | 7.4 | 10.8196 | 129.1685 | 20 | 03.2A-403 | 12 | Outsloped, unrutted | native none | 1.383 | 51.891 | 3.7 | 50 | 7.4 | 10.8 | 129.1685 | 20 | 0 | 0 | 17 | 0 | 03.2A-403 | 17 | 0 | 455
03.2A | 403 | OU | 0 - NOT MAINTAINED | NAT - NATIVE MATERIAL | 67.5077 | 2.1086 | 24.2351 | 20 | OU | N | N | 2.1086 | 67.5077 | 3.7 | 50 | 7.4 | 24.2351 | 12.6 | 20 | 03.2A-403 | 13 | Outsloped, unrutted | native none | 2.1086 | 67.508 | 3.7 | 50 | 7.4 | 24.2 | 12.6 | 20 | 1 | 0 | 24 | 4 | 03.2A-403 | 24 | 4 | 457
03.2A | 403 | OU | 0 - NOT MAINTAINED | NAT - NATIVE MATERIAL | 106.7924 | 3.1974 | 2.2223 | 0 | OU | N | N | 3.1974 | 106.7924 | 3.7 | 50 | 0.3 | 2.2223 | 0.3 | 20 | 03.2A-403 | 14 | Outsloped, unrutted | native none | 3.1974 | 106.792 | 3.7 | 50 | 0.3 | 2.2 | 0.3 | 20 | 15 | 35 | 38 | 23 | 03.2A-403 | 38 | 23 | 459
03.2A | 403 | OU | 0 - NOT MAINTAINED | NAT - NATIVE MATERIAL | 71.2958 | 1.3158 | 10.8196 | 136.5685 | OU | N | N | 1.3158 | 71.2958 | 3.7 | 50 | 7.4 | 10.8196 | 129.1685 | 20 | 03.2A-403 | 15 | Outsloped, unrutted | native none | 1.3158 | 71.296 | 3.7 | 50 | 7.4 | 10.8 | 129.1685 | 20 | 0 | 0 | 24 | 0 | 03.2A-403 | 24 | 0 | 458
13N28 | 127 | OU | 2 - HIGH CLEARANCE VEHICLES | NAT - NATIVE MATERIAL | 130.8067 | 18.7952 | 36.0884 | 0 | OU | N | N | 18.7952 | 130.8067 | 3.7 | 50 | 0.3 | 36.0884 | 0.3 | 20 | 13N28-127 | 16 | Outsloped, unrutted | native none | 18.7952 | 130.807 | 3.7 | 50 | 0.3 | 36.1 | 0.3 | 20 | 27 | 60 | 184 | 175 | 13N28-127 | 184 | 175 | 505
13N28 | 127 | OU | 2 - HIGH CLEARANCE VEHICLES | NAT - NATIVE MATERIAL | 92.1757 | 7.31 | 2.1265 | 0 | OU | N | N | 7.31 | 92.1757 | 3.7 | 50 | 0.3 | 2.1265 | 0.3 | 20 | 13N28-127 | 17 | Outsloped, unrutted | native none | 7.31 | 92.176 | 3.7 | 50 | 0.3 | 2.1 | 0.3 | 20 | 19 | 47 | 41 | 29 | 13N28-127 | 41 | 29 | 504
13N29 | 234 | OU | 2 - HIGH CLEARANCE VEHICLES | NAT - NATIVE MATERIAL | 39.2781 | 3.4429 | 15.4305 | 34.1421 | OU | N | N | 3.4429 | 39.2781 | 3.7 | 50 | 7.4 | 15.4305 | 26.7421 | 20 | 13N29-234 | 18 | Outsloped, unrutted | native none | 3.4429 | 39.278 | 3.7 | 50 | 7.4 | 15.4 | 26.7421 | 20 | 0 | 0 | 14 | 1 | 13N29-234 | 14 | 1 | 1
13N29 | 234 | OU | 2 - HIGH CLEARANCE VEHICLES | NAT - NATIVE MATERIAL | 73.1251 | 2.9991 | 31.0701 | 28.2843 | OU | N | N | 2.9991 | 73.1251 | 3.7 | 50 | 7.4 | 31.0701 | 20.8843 | 20 | 13N29-234 | 19 | Outsloped, unrutted | native none | 2.9991 | 73.125 | 3.7 | 50 | 7.4 | 31.1 | 20.8843 | 20 | 2 | 0 | 26 | 7 | 13N29-234 | 26 | 7 | 14
13N29 | 234 | OU | 2 - HIGH CLEARANCE VEHICLES | NAT - NATIVE MATERIAL | 50.4908 | 0.39336 | 16.5527 | 14.1421 | OU | N | N | 0.39336 | 50.4908 | 3.7 | 50 | 7.4 | 16.5527 | 6.7421 | 20 | 13N29-234 | 20 | Outsloped, unrutted | native none | 0.39336 | 50.491 | 3.7 | 50 | 7.4 | 16.6 | 6.7421 | 20 | 2 | 0 | 17 | 3 | 13N29-234 | 17 | 3 | 18
13N29 | 234 | OU | 2 - HIGH CLEARANCE VEHICLES | NAT - NATIVE MATERIAL | 95.5278 | 1.8484 | 1.6141 | 10 | OU | N | N | 1.8484 | 95.5278 | 3.7 | 50 | 7.4 | 1.6141 | 2.6 | 20 | 13N29-234 | 21 | Outsloped, unrutted | native none | 1.8484 | 95.528 | 3.7 | 50 | 7.4 | 1.6 | 2.6 | 20 | 3 | 1 | 31 | 6 | 13N29-234 | 31 | 6 | 22
13N29 | 234 | OU | 2 - HIGH CLEARANCE VEHICLES | NAT - NATIVE MATERIAL | 79.8082 | 5.3794 | 16.5527 | 14.1421 | OU | N | N | 5.3794 | 79.8082 | 3.7 | 50 | 7.4 | 16.5527 | 6.7421 | 20 | 13N29-234 | 22 | Outsloped, unrutted | native none | 5.3794 | 79.808 | 3.7 | 50 | 7.4 | 16.6 | 6.7421 | 20 | 2 | 0 | 33 | 10 | 13N29-234 | 33 | 10 | 19
13N29 | 234 | OU | 2 - HIGH CLEARANCE VEHICLES | NAT - NATIVE MATERIAL | 49.9497 | 1.491 | 32.5273 | 120.7107 | OU | N | N | 1.491 | 49.9497 | 3.7 | 50 | 7.4 | 32.5273 | 113.3107 | 20 | 13N29-234 | 23 | Outsloped, unrutted | native none | 1.491 | 49.95 | 3.7 | 50 | 7.4 | 32.5 | 113.3107 | 20 | 1 | 0 | 16 | 17 | 13N29-234 | 16 | 17 | 10
13N29 | 234 | OU | 2 - HIGH CLEARANCE VEHICLES | NAT - NATIVE MATERIAL | 63.7278 | 4.4183 | 24.8523 | 14.1421 | OU | N | N | 4.4183 | 63.7278 | 3.7 | 50 | 7.4 | 24.8523 | 6.7421 | 20 | 13N29-234 | 24 | Outsloped, unrutted | native none | 4.4183 | 63.728 | 3.7 | 50 | 7.4 | 24.9 | 6.7421 | 20 | 3 | 0 | 24 | 8 | 13N29-234 | 24 | 8 | 16
13N29 | 234 | OU | 2 - HIGH CLEARANCE VEHICLES | NAT - NATIVE MATERIAL | 60.0018 | 1.758 | 32.1811 | 28.2843 | OU | N | N | 1.758 | 60.0018 | 3.7 | 50 | 7.4 | 32.1811 | 20.8843 | 20 | 13N29-234 | 25 | Outsloped, unrutted | native none | 1.758 | 60.002 | 3.7 | 50 | 7.4 | 32.2 | 20.8843 | 20 | 2 | 0 | 20 | 6 | 13N29-234 | 20 | 6 | 6
13N29 | 234 | OU | 2 - HIGH CLEARANCE VEHICLES | NAT - NATIVE MATERIAL | 50.3802 | 4.766 | 24.8523 | 14.1421 | OU | N | N | 4.766 | 50.3802 | 3.7 | 50 | 7.4 | 24.8523 | 6.7421 | 20 | 13N29-234 | 26 | Outsloped, unrutted | native none | 4.766 | 50.38 | 3.7 | 50 | 7.4 | 24.9 | 6.7421 | 20 | 3 | 0 | 19 | 7 | 13N29-234 | 19 | 7 | 17
13N29 | 234 | OU | 2 - HIGH CLEARANCE VEHICLES | NAT - NATIVE MATERIAL | 101.2102 | 3.3735 | 36.7153 | 167.2792 | OU | N | N | 3.3735 | 101.2102 | 3.7 | 50 | 7.4 | 36.7153 | 159.8792 | 20 | 13N29-234 | 27 | Outsloped, unrutted | native none | 3.3735 | 101.21 | 3.7 | 50 | 7.4 | 36.7 | 159.8792 | 20 | 1 | 0 | 36 | 64 | 13N29-234 | 36 | 64 | 7
13N29 | 234 | OU | 2 - HIGH CLEARANCE VEHICLES | NAT - NATIVE MATERIAL | 103.1638 | 3.3596 | 18.4441 | 14.1421 | OU | N | N | 3.3596 | 103.1638 | 3.7 | 50 | 7.4 | 18.4441 | 6.7421 | 20 | 13N29-234 | 28 | Outsloped, unrutted | native none | 3.3596 | 103.164 | 3.7 | 50 | 7.4 | 18.4 | 6.7421 | 20 | 2 | 0 | 36 | 9 | 13N29-234 | 36 | 9 | 20
13N29 | 234 | OU | 2 - HIGH CLEARANCE VEHICLES | NAT - NATIVE MATERIAL | 198.9373 | 2.6819 | 1.6141 | 10 | OU | N | N | 2.6819 | 140 | 3.7 | 50 | 7.4 | 1.6141 | 2.6 | 20 | 13N29-234 | 29 | Outsloped, unrutted | native none | 2.6819 | 140 | 3.7 | 50 | 7.4 | 1.6 | 2.6 | 20 | 3 | 2 | 49 | 10 | 13N29-234 | 69.6281 | 14.2098 | 21
13N29 | 234 | OU | 2 - HIGH CLEARANCE VEHICLES | NAT - NATIVE MATERIAL | 58.4185 | 6.3674 | 31.8793 | 10 | OU | N | N | 6.3674 | 58.4185 | 3.7 | 50 | 7.4 | 31.8793 | 2.6 | 20 | 13N29-234 | 30 | Outsloped, unrutted | native none | 6.3674 | 58.418 | 3.7 | 50 | 7.4 | 31.9 | 2.6 | 20 | 9 | 4 | 27 | 17 | 13N29-234 | 27 | 17 | 15
13N29 | 234 | OU | 2 - HIGH CLEARANCE VEHICLES | NAT - NATIVE MATERIAL | 50.9808 | 5.6322 | 66.9199 | 42.4264 | OU | N | N | 5.6322 | 50.9808 | 3.7 | 50 | 7.4 | 66.9199 | 35.0264 | 20 | 13N29-234 | 31 | Outsloped, unrutted | native none | 5.6322 | 50.981 | 3.7 | 50 | 7.4 | 66.9 | 35.0264 | 20 | 2 | 0 | 21 | 18 | 13N29-234 | 21 | 18 | 3
13N29 | 234 | OU | 2 - HIGH CLEARANCE VEHICLES | NAT - NATIVE MATERIAL | 60.9298 | 7.2788 | 12.3197 | 0 | OU | N | N | 7.2788 | 60.9298 | 3.7 | 50 | 0.3 | 12.3197 | 0.3 | 20 | 13N29-234 | 32 | Outsloped, unrutted | native none | 7.2788 | 60.93 | 3.7 | 50 | 0.3 | 12.3 | 0.3 | 20 | 20 | 44 | 27 | 24 | 13N29-234 | 27 | 24 | 9
13N29 | 234 | OU | 2 - HIGH CLEARANCE VEHICLES | NAT - NATIVE MATERIAL | 69.1493 | 0.14882 | 34.2483 | 28.2843 | OU | N | N | 0.3 | 69.1493 | 3.7 | 50 | 7.4 | 34.2483 | 20.8843 | 20 | 13N29-234 | 33 | Outsloped, unrutted | native none | 0.3 | 69.149 | 3.7 | 50 | 7.4 | 34.2 | 20.8843 | 20 | 2 | 0 | 23 | 9 | 13N29-234 | 23 | 9 | 12
13N29 | 234 | OU | 2 - HIGH CLEARANCE VEHICLES | NAT - NATIVE MATERIAL | 101.8038 | 9.3256 | 32.1811 | 28.2843 | OU | N | N | 9.3256 | 101.8038 | 3.7 | 50 | 7.4 | 32.1811 | 20.8843 | 20 | 13N29-234 | 34 | Outsloped, unrutted | native none | 9.3256 | 101.804 | 3.7 | 50 | 7.4 | 32.2 | 20.8843 | 20 | 3 | 0 | 56 | 21 | 13N29-234 | 56 | 21 | 5
13N29 | 234 | OU | 2 - HIGH CLEARANCE VEHICLES | NAT - NATIVE MATERIAL | 67.4795 | 1.4883 | 35.6431 | 28.2843 | OU | N | N | 1.4883 | 67.4795 | 3.7 | 50 | 7.4 | 35.6431 | 20.8843 | 20 | 13N29-234 | 35 | Outsloped, unrutted | native none | 1.4883 | 67.479 | 3.7 | 50 | 7.4 | 35.6 | 20.8843 | 20 | 3 | 0 | 22 | 11 | 13N29-234 | 22 | 11 | 11
13N29 | 234 | OU | 2 - HIGH CLEARANCE VEHICLES | NAT - NATIVE MATERIAL | 118.2923 | 8.2887 | 15.4305 | 34.1421 | OU | N | N | 8.2887 | 118.2923 | 3.7 | 50 | 7.4 | 15.4305 | 26.7421 | 20 | 13N29-234 | 36 | Outsloped, unrutted | native none | 8.2887 | 118.292 | 3.7 | 50 | 7.4 | 15.4 | 26.7421 | 20 | 0 | 0 | 59 | 4 | 13N29-234 | 59 | 4 | 2
13N29 | 234 | OU | 2 - HIGH CLEARANCE VEHICLES | NAT - NATIVE MATERIAL | 88.9998 | 8.3554 | 66.9199 | 42.4264 | OU | N | N | 8.3554 | 88.9998 | 3.7 | 50 | 7.4 | 66.9199 | 35.0264 | 20 | 13N29-234 | 37 | Outsloped, unrutted | native none | 8.3554 | 89 | 3.7 | 50 | 7.4 | 66.9 | 35.0264 | 20 | 3 | 0 | 44 | 33 | 13N29-234 | 44 | 33 | 4
13N29 | 234 | OU | 2 - HIGH CLEARANCE VEHICLES | NAT - NATIVE MATERIAL | 48.0885 | 4.2552 | 11.2674 | 14.1421 | OU | N | N | 4.2552 | 48.0885 | 3.7 | 50 | 7.4 | 11.2674 | 6.7421 | 20 | 13N29-234 | 38 | Outsloped, unrutted | native none | 4.2552 | 48.088 | 3.7 | 50 | 7.4 | 11.3 | 6.7421 | 20 | 2 | 0 | 18 | 3 | 13N29-234 | 18 | 3 | 0
13N29 | 234 | OU | 2 - HIGH CLEARANCE VEHICLES | NAT - NATIVE MATERIAL | 85.4435 | 5.1301 | 12.3197 | 0 | OU | N | N | 5.1301 | 85.4435 | 3.7 | 50 | 0.3 | 12.3197 | 0.3 | 20 | 13N29-234 | 39 | Outsloped, unrutted | native none | 5.1301 | 85.443 | 3.7 | 50 | 0.3 | 12.3 | 0.3 | 20 | 18 | 38 | 35 | 29 | 13N29-234 | 35 | 29 | 8
13N29 | 234 | OU | 2 - HIGH CLEARANCE VEHICLES | NAT - NATIVE MATERIAL | 82.826 | 0.1154 | 31.0701 | 28.2843 | OU | N | N | 0.3 | 82.826 | 3.7 | 50 | 7.4 | 31.0701 | 20.8843 | 20 | 13N29-234 | 40 | Outsloped, unrutted | native none | 0.3 | 82.826 | 3.7 | 50 | 7.4 | 31.1 | 20.8843 | 20 | 2 | 0 | 27 | 8 | 13N29-234 | 27 | 8 | 13
1414A | 142 | OU | 3 - SUITABLE FOR PASSENGER CARS | NAT - NATIVE MATERIAL | 13.7983 | 0.29991 | 0.6572 | 0 | OU | N | N | 0.3 | 13.7983 | 5.5 | 50 | 0.3 | 0.6572 | 0.3 | 20 | 1414A-142 | 41 | Outsloped, unrutted | native none | 0.3 | 13.798 | 5.5 | 50 | 0.3 | 0.7 | 0.3 | 20 | 16 | 39 | 7 | 4 | 1414A-142 | 7 | 4 | 1174
1414A | 146 | OU | 3 - SUITABLE FOR PASSENGER CARS | NAT - NATIVE MATERIAL | 20.0332 | 0.03717 | 0.41031 | 0 | OU | N | N | 0.3 | 20.0332 | 5.5 | 50 | 0.3 | 0.41031 | 0.3 | 20 | 1414A-146 | 42 | Outsloped, unrutted | native none | 0.3 | 20.033 | 5.5 | 50 | 0.3 | 0.4 | 0.3 | 20 | 16 | 39 | 10 | 5 | 1414A-146 | 10 | 5 | 258
1414A | 144 | OU | 3 - SUITABLE FOR PASSENGER CARS | NAT - NATIVE MATERIAL | 14.0176 | 2.7919 | 4.0082 | 24.1421 | OU | N | N | 2.7919 | 14.0176 | 5.5 | 50 | 11 | 4.0082 | 13.1421 | 20 | 1414A-144 | 43 | Outsloped, unrutted | native none | 2.7919 | 14.018 | 5.5 | 50 | 11 | 4 | 13.1421 | 20 | 1 | 0 | 7 | 1 | 1414A-144 | 7 | 1 | 771
1414A | 147 | OU | 3 - SUITABLE FOR PASSENGER CARS | NAT - NATIVE MATERIAL | 110.1855 | 0.083311 | 0.39816 | 80.7107 | OU | N | N | 0.3 | 110.1855 | 5.5 | 50 | 11 | 0.39816 | 69.7107 | 20 | 1414A-147 | 44 | Outsloped, unrutted | native none | 0.3 | 110.185 | 5.5 | 50 | 11 | 0.4 | 69.7107 | 20 | 0 | 0 | 54 | 0 | 1414A-147 | 54 | 0 | 492
1414A | 143 | OU | 3 - SUITABLE FOR PASSENGER CARS | NAT - NATIVE MATERIAL | 27.7809 | 3.1584 | 1.0841 | 20 | OU | N | N | 3.1584 | 27.7809 | 5.5 | 50 | 11 | 1.0841 | 9 | 20 | 1414A-143 | 45 | Outsloped, unrutted | native none | 3.1584 | 27.781 | 5.5 | 50 | 11 | 1.1 | 9 | 20 | 1 | 0 | 15 | 1 | 1414A-143 | 15 | 1 | 243
1414A | 145 | OU | 3 - SUITABLE FOR PASSENGER CARS | NAT - NATIVE MATERIAL | 41.5839 | 0.23513 | 0.41031 | 0 | OU | N | N | 0.3 | 41.5839 | 5.5 | 50 | 0.3 | 0.41031 | 0.3 | 20 | 1414A-145 | 46 | Outsloped, unrutted | native none | 0.3 | 41.584 | 5.5 | 50 | 0.3 | 0.4 | 0.3 | 20 | 16 | 39 | 20 | 11 | 1414A-145 | 20 | 11 | 491
1414B | 250 | OU | 3 - SUITABLE FOR PASSENGER CARS | NAT - NATIVE MATERIAL | 61.584 | 4.4508 | 0.36698 | 0 | OU | N | N | 4.4508 | 61.584 | 5.5 | 50 | 0.3 | 0.36698 | 0.3 | 20 | 1414B-250 | 47 | Outsloped, unrutted | native none | 4.4508 | 61.584 | 5.5 | 50 | 0.3 | 0.4 | 0.3 | 20 | 19 | 49 | 35 | 23 | 1414B-250 | 35 | 23 | 37
1414B | 250 | OU | 3 - SUITABLE FOR PASSENGER CARS | NAT - NATIVE MATERIAL | 93.917 | 8.1659 | 16.7855 | 0 | OU | N | N | 8.1659 | 93.917 | 5.5 | 50 | 0.3 | 16.7855 | 0.3 | 20 | 1414B-250 | 48 | Outsloped, unrutted | native none | 8.1659 | 93.917 | 5.5 | 50 | 0.3 | 16.8 | 0.3 | 20 | 23 | 54 | 74 | 68 | 1414B-250 | 74 | 68 | 39
1414B | 250 | OU | 3 - SUITABLE FOR PASSENGER CARS | NAT - NATIVE MATERIAL | 130.0919 | 1.729 | 16.7855 | 0 | OU | N | N | 1.729 | 130.0919 | 5.5 | 50 | 0.3 | 16.7855 | 0.3 | 20 | 1414B-250 | 49 | Outsloped, unrutted | native none | 1.729 | 130.092 | 5.5 | 50 | 0.3 | 16.8 | 0.3 | 20 | 18 | 38 | 64 | 54 | 1414B-250 | 64 | 54 | 38
1414C | 809 | OU | 3 - SUITABLE FOR PASSENGER CARS | NAT - NATIVE MATERIAL | 148.9422 | 0.032292 | 0.74447 | 0 | OU | N | N | 0.3 | 140 | 5.5 | 50 | 0.3 | 0.74447 | 0.3 | 20 | 1414C-809 | 50 | Outsloped, unrutted | native none | 0.3 | 140 | 5.5 | 50 | 0.3 | 0.7 | 0.3 | 20 | 16 | 39 | 69 | 41 | 1414C-809 | 73.4072 | 43.6188 | 637
1414D | 810 | OU | 3 - SUITABLE FOR PASSENGER CARS | NAT - NATIVE MATERIAL | 73.071 | 0.44671 | 4.529 | 205.5635 | OU | N | N | 0.44671 | 73.071 | 5.5 | 50 | 11 | 4.529 | 194.5635 | 20 | 1414D-810 | 51 | Outsloped, unrutted | native none | 0.44671 | 73.071 | 5.5 | 50 | 11 | 4.5 | 194.5635 | 20 | 0 | 0 | 36 | 0 | 1414D-810 | 36 | 0 | 256
1414D | 810 | OU | 3 - SUITABLE FOR PASSENGER CARS | NAT - NATIVE MATERIAL | 31.5396 | 0.066571 | 0.36698 | 0 | OU | N | N | 0.3 | 31.5396 | 5.5 | 50 | 0.3 | 0.36698 | 0.3 | 20 | 1414D-810 | 52 | Outsloped, unrutted | native none | 0.3 | 31.54 | 5.5 | 50 | 0.3 | 0.4 | 0.3 | 20 | 16 | 39 | 15 | 9 | 1414D-810 | 15 | 9 | 255
1414D | 810 | OU | 3 - SUITABLE FOR PASSENGER CARS | NAT - NATIVE MATERIAL | 77.1373 | 0.49453 | 4.529 | 205.5635 | OU | N | N | 0.49453 | 77.1373 | 5.5 | 50 | 11 | 4.529 | 194.5635 | 20 | 1414D-810 | 53 | Outsloped, unrutted | native none | 0.49453 | 77.137 | 5.5 | 50 | 11 | 4.5 | 194.5635 | 20 | 0 | 0 | 38 | 0 | 1414D-810 | 38 | 0 | 257
1414D | 810 | OU | 3 - SUITABLE FOR PASSENGER CARS | NAT - NATIVE MATERIAL | 80.8571 | 0.094055 | 0.36698 | 0 | OU | N | N | 0.3 | 80.8571 | 5.5 | 50 | 0.3 | 0.36698 | 0.3 | 20 | 1414D-810 | 54 | Outsloped, unrutted | native none | 0.3 | 80.857 | 5.5 | 50 | 0.3 | 0.4 | 0.3 | 20 | 16 | 39 | 40 | 22 | 1414D-810 | 40 | 22 | 254
1418 | 151 | OU | 3 - SUITABLE FOR PASSENGER CARS | NAT - NATIVE MATERIAL | 79.9692 | 1.1328 | 15.6492 | 24.1421 | OU | N | N | 1.1328 | 79.9692 | 5.5 | 50 | 11 | 15.6492 | 13.1421 | 20 | 1418-151 | 55 | Outsloped, unrutted | native none | 1.1328 | 79.969 | 5.5 | 50 | 11 | 15.6 | 13.1421 | 20 | 1 | 0 | 39 | 7 | 1418-151 | 39 | 7 | 1312
1418 | 151 | OU | 3 - SUITABLE FOR PASSENGER CARS | NAT - NATIVE MATERIAL | 65.5465 | 0.25458 | 15.6492 | 24.1421 | OU | N | N | 0.3 | 65.5465 | 5.5 | 50 | 11 | 15.6492 | 13.1421 | 20 | 1418-151 | 56 | Outsloped, unrutted | native none | 0.3 | 65.547 | 5.5 | 50 | 11 | 15.6 | 13.1421 | 20 | 1 | 0 | 32 | 5 | 1418-151 | 32 | 5 | 1311
1418 | 149 | OU | 3 - SUITABLE FOR PASSENGER CARS | NAT - NATIVE MATERIAL | 18.6437 | 0.66916 | 1.4097 | 78.2843 | OU | N | N | 0.66916 | 18.6437 | 5.5 | 50 | 11 | 1.4097 | 67.2843 | 20 | 1418-149 | 57 | Outsloped, unrutted | native none | 0.66916 | 18.644 | 5.5 | 50 | 11 | 1.4 | 67.2843 | 20 | 0 | 0 | 9 | 0 | 1418-149 | 9 | 0 | 1280
1418A | 850 | OU | 3 - SUITABLE FOR PASSENGER CARS | NAT - NATIVE MATERIAL | 41.2337 | 0.85498 | 0.18328 | 0 | OU | N | N | 0.85498 | 41.2337 | 5.5 | 50 | 0.3 | 0.18328 | 0.3 | 20 | 1418A-850 | 58 | Outsloped, unrutted | native none | 0.85498 | 41.234 | 5.5 | 50 | 0.3 | 0.2 | 0.3 | 20 | 16 | 40 | 20 | 11 | 1418A-850 | 20 | 11 | 239
1418A | 848 | OU | 3 - SUITABLE FOR PASSENGER CARS | NAT - NATIVE MATERIAL | 9.1427 | 1.7317 | 2.1118 | 0 | OU | N | N | 1.7317 | 9.1427 | 5.5 | 50 | 0.3 | 2.1118 | 0.3 | 20 | 1418A-848 | 59 | Outsloped, unrutted | native none | 1.7317 | 9.143 | 5.5 | 50 | 0.3 | 2.1 | 0.3 | 20 | 16 | 40 | 4 | 3 | 1418A-848 | 4 | 3 | 862
1418A | 850 | OU | 3 - SUITABLE FOR PASSENGER CARS | NAT - NATIVE MATERIAL | 84.569 | 0.28955 | 1.5361 | 0 | OU | N | N | 0.3 | 84.569 | 5.5 | 50 | 0.3 | 1.5361 | 0.3 | 20 | 1418A-850 | 60 | Outsloped, unrutted | native none | 0.3 | 84.569 | 5.5 | 50 | 0.3 | 1.5 | 0.3 | 20 | 16 | 39 | 41 | 25 | 1418A-850 | 41 | 25 | 238
14N34 | 257 | OU | 2 - HIGH CLEARANCE VEHICLES | NAT - NATIVE MATERIAL | 103.6907 | 2.0868 | 5.2449 | 0 | OU | N | N | 2.0868 | 103.6907 | 3.7 | 50 | 0.3 | 5.2449 | 0.3 | 20 | 14N34-257 | 61 | Outsloped, unrutted | native none | 2.0868 | 103.691 | 3.7 | 50 | 0.3 | 5.2 | 0.3 | 20 | 14 | 30 | 36 | 25 | 14N34-257 | 36 | 25 | 194
14N34 | 257 | OU | 2 - HIGH CLEARANCE VEHICLES | NAT - NATIVE MATERIAL | 65.9147 | 0.64596 | 7.7641 | 186.5685 | OU | N | N | 0.64596 | 65.9147 | 3.7 | 50 | 7.4 | 7.7641 | 179.1685 | 20 | 14N34-257 | 62 | Outsloped, unrutted | native none | 0.64596 | 65.915 | 3.7 | 50 | 7.4 | 7.8 | 179.1685 | 20 | 0 | 0 | 22 | 0 | 14N34-257 | 22 | 0 | 192
14N34 | 257 | OU | 2 - HIGH CLEARANCE VEHICLES | NAT - NATIVE MATERIAL | 479.5134 | 6.9884 | 1.6048 | 14.1421 | OU | N | N | 6.9884 | 140 | 3.7 | 50 | 7.4 | 1.6048 | 6.7421 | 20 | 14N34-257 | 63 | Outsloped, unrutted | native none | 6.9884 | 140 | 3.7 | 50 | 7.4 | 1.6 | 6.7421 | 20 | 1 | 1 | 63 | 5 | 14N34-257 | 215.781 | 17.1255 | 195
14N34 | 257 | OU | 2 - HIGH CLEARANCE VEHICLES | NAT - NATIVE MATERIAL | 285.5132 | 10.3848 | 11.714 | 76.5685 | OU | N | N | 10.3848 | 140 | 3.7 | 50 | 7.4 | 11.714 | 69.1685 | 20 | 14N34-257 | 64 | Outsloped, unrutted | native none | 10.3848 | 140 | 3.7 | 50 | 7.4 | 11.7 | 69.1685 | 20 | 0 | 0 | 85 | 1 | 14N34-257 | 173.3473 | 2.0394 | 191
14N34 | 257 | OU | 2 - HIGH CLEARANCE VEHICLES | NAT - NATIVE MATERIAL | 30.826 | 0.86327 | 5.2449 | 0 | OU | N | N | 0.86327 | 30.826 | 3.7 | 50 | 0.3 | 5.2449 | 0.3 | 20 | 14N34-257 | 65 | Outsloped, unrutted | native none | 0.86327 | 30.826 | 3.7 | 50 | 0.3 | 5.2 | 0.3 | 20 | 14 | 28 | 10 | 7 | 14N34-257 | 10 | 7 | 159
14N34 | 257 | OU | 2 - HIGH CLEARANCE VEHICLES | NAT - NATIVE MATERIAL | 105.6839 | 1.5057 | 4.2166 | 14.1421 | OU | N | N | 1.5057 | 105.6839 | 3.7 | 50 | 7.4 | 4.2166 | 6.7421 | 20 | 14N34-257 | 66 | Outsloped, unrutted | native none | 1.5057 | 105.684 | 3.7 | 50 | 7.4 | 4.2 | 6.7421 | 20 | 1 | 0 | 35 | 3 | 14N34-257 | 35 | 3 | 196
14N34 | 257 | OU | 2 - HIGH CLEARANCE VEHICLES | NAT - NATIVE MATERIAL | 114.662 | 3.9329 | 11.2956 | 164.8528 | OU | N | N | 3.9329 | 114.662 | 3.7 | 50 | 7.4 | 11.2956 | 157.4528 | 20 | 14N34-257 | 67 | Outsloped, unrutted | native none | 3.9329 | 114.662 | 3.7 | 50 | 7.4 | 11.3 | 157.4528 | 20 | 0 | 0 | 43 | 0 | 14N34-257 | 43 | 0 | 193
14N34.2 | 552 | OU | 0 - NOT MAINTAINED | NAT - NATIVE MATERIAL | 202.1421 | 9.3979 | 5.1575 | 348.7007 | OU | N | N | 9.3979 | 140 | 3.7 | 50 | 7.4 | 5.1575 | 300 | 20 | 14N34.2-552 | 68 | Outsloped, unrutted | native none | 9.3979 | 140 | 3.7 | 50 | 7.4 | 5.2 | 300 | 20 | 0 | 0 | 78 | 0 | 14N34.2-552 | 112.6221 | 0 | 968
14N34.2 | 552 | OU | 0 - NOT MAINTAINED | NAT - NATIVE MATERIAL | 46.5857 | 0.10088 | 14.9672 | 0 | OU | N | N | 0.3 | 46.5857 | 3.7 | 50 | 0.3 | 14.9672 | 0.3 | 20 | 14N34.2-552 | 69 | Outsloped, unrutted | native none | 0.3 | 46.586 | 3.7 | 50 | 0.3 | 15 | 0.3 | 20 | 15 | 27 | 15 | 12 | 14N34.2-552 | 15 | 12 | 969
14N34.3 | 553 | OU | 0 - NOT MAINTAINED | NAT - NATIVE MATERIAL | 213.973 | 7.5871 | 4.1875 | 1271.249 | OU | N | N | 7.5871 | 140 | 3.7 | 50 | 7.4 | 4.1875 | 300 | 20 | 14N34.3-553 | 70 | Outsloped, unrutted | native none | 7.5871 | 140 | 3.7 | 50 | 7.4 | 4.2 | 300 | 20 | 0 | 0 | 68 | 0 | 14N34.3-553 | 103.9297 | 0 | 64
14N34.3 | 553 | OU | 0 - NOT MAINTAINED | NAT - NATIVE MATERIAL | 133.3292 | 9.1206 | 12.7943 | 0 | OU | N | N | 9.1206 | 133.3292 | 3.7 | 50 | 0.3 | 12.7943 | 0.3 | 20 | 14N34.3-553 | 71 | Outsloped, unrutted | native none | 9.1206 | 133.329 | 3.7 | 50 | 0.3 | 12.8 | 0.3 | 20 | 22 | 48 | 72 | 63 | 14N34.3-553 | 72 | 63 | 66
14N34.3 | 553 | OU | 0 - NOT MAINTAINED | NAT - NATIVE MATERIAL | 268.4637 | 12.9674 | 10.8219 | 263.1371 | OU | N | N | 12.9674 | 140 | 3.7 | 50 | 7.4 | 10.8219 | 255.7371 | 20 | 14N34.3-553 | 72 | Outsloped, unrutted | native none | 12.9674 | 140 | 3.7 | 50 | 7.4 | 10.8 | 255.7371 | 20 | 0 | 0 | 119 | 0 | 14N34.3-553 | 228.1941 | 0 | 65
14N34.3A | 554 | OU | 0 - NOT MAINTAINED | NAT - NATIVE MATERIAL | 159.0042 | 5.0572 | 16.2533 | 42.4264 | OU | N | N | 5.0572 | 140 | 3.7 | 50 | 7.4 | 16.2533 | 35.0264 | 20 | 14N34.3A-554 | 73 | Outsloped, unrutted | native none | 5.0572 | 140 | 3.7 | 50 | 7.4 | 16.3 | 35.0264 | 20 | 0 | 0 | 53 | 4 | 14N34.3A-554 | 60.1945 | 4.543 | 626
14N34.3B | 555 | OU | 0 - NOT MAINTAINED | NAT - NATIVE MATERIAL | 182.9314 | 11.0684 | 14.3116 | 104.8528 | OU | N | N | 11.0684 | 140 | 3.7 | 50 | 7.4 | 14.3116 | 97.4528 | 20 | 14N34.3B-555 | 74 | Outsloped, unrutted | native none | 11.0684 | 140 | 3.7 | 50 | 7.4 | 14.3 | 97.4528 | 20 | 0 | 0 | 96 | 1 | 14N34.3B-555 | 125.4387 | 1.3067 | 55
14N34A | 159 | OU | 2 - HIGH CLEARANCE VEHICLES | NAT - NATIVE MATERIAL | 324.5938 | 6.9185 | 12.1094 | 14.1421 | OU | N | N | 6.9185 | 140 | 3.7 | 50 | 7.4 | 12.1094 | 6.7421 | 20 | 14N34A-159 | 75 | Outsloped, unrutted | native none | 6.9185 | 140 | 3.7 | 50 | 7.4 | 12.1 | 6.7421 | 20 | 2 | 1 | 63 | 16 | 14N34A-159 | 146.0672 | 37.0964 | 789
14N34A | 159 | OU | 2 - HIGH CLEARANCE VEHICLES | NAT - NATIVE MATERIAL | 122.9282 | 5.9339 | 30.6792 | 468.7008 | OU | N | N | 5.9339 | 122.9282 | 3.7 | 50 | 7.4 | 30.6792 | 300 | 20 | 14N34A-159 | 76 | Outsloped, unrutted | native none | 5.9339 | 122.928 | 3.7 | 50 | 7.4 | 30.7 | 300 | 20 | 0 | 0 | 50 | 32 | 14N34A-159 | 50 | 32 | 802
14N34A | 159 | OU | 2 - HIGH CLEARANCE VEHICLES | NAT - NATIVE MATERIAL | 402.4031 | 6.817 | 24.7349 | 20 | OU | N | N | 6.817 | 140 | 3.7 | 50 | 7.4 | 24.7349 | 12.6 | 20 | 14N34A-159 | 77 | Outsloped, unrutted | native none | 6.817 | 140 | 3.7 | 50 | 7.4 | 24.7 | 12.6 | 20 | 2 | 0 | 62 | 17 | 14N34A-159 | 178.2071 | 48.8632 | 793
14N34A | 159 | OU | 2 - HIGH CLEARANCE VEHICLES | NAT - NATIVE MATERIAL | 129.6253 | 14.3433 | 45.4625 | 20 | OU | N | N | 14.3433 | 129.6253 | 3.7 | 50 | 7.4 | 45.4625 | 12.6 | 20 | 14N34A-159 | 78 | Outsloped, unrutted | native none | 14.3433 | 129.625 | 3.7 | 50 | 7.4 | 45.5 | 12.6 | 20 | 7 | 1 | 128 | 68 | 14N34A-159 | 128 | 68 | 790
14N34A | 159 | OU | 2 - HIGH CLEARANCE VEHICLES | NAT - NATIVE MATERIAL | 91.2394 | 2.6075 | 3.3759 | 0 | OU | N | N | 2.6075 | 91.2394 | 3.7 | 50 | 0.3 | 3.3759 | 0.3 | 20 | 14N34A-159 | 79 | Outsloped, unrutted | native none | 2.6075 | 91.239 | 3.7 | 50 | 0.3 | 3.4 | 0.3 | 20 | 15 | 33 | 32 | 20 | 14N34A-159 | 32 | 20 | 787
14N34A | 159 | OU | 2 - HIGH CLEARANCE VEHICLES | NAT - NATIVE MATERIAL | 101.7114 | 2.1955 | 12.1094 | 14.1421 | OU | N | N | 2.1955 | 101.7114 | 3.7 | 50 | 7.4 | 12.1094 | 6.7421 | 20 | 14N34A-159 | 80 | Outsloped, unrutted | native none | 2.1955 | 101.711 | 3.7 | 50 | 7.4 | 12.1 | 6.7421 | 20 | 1 | 0 | 36 | 6 | 14N34A-159 | 36 | 6 | 788
14N34A | 159 | OU | 2 - HIGH CLEARANCE VEHICLES | NAT - NATIVE MATERIAL | 48.7516 | 5.2845 | 3.3759 | 0 | OU | N | N | 5.2845 | 48.7516 | 3.7 | 50 | 0.3 | 3.3759 | 0.3 | 20 | 14N34A-159 | 81 | Outsloped, unrutted | native none | 5.2845 | 48.752 | 3.7 | 50 | 0.3 | 3.4 | 0.3 | 20 | 17 | 41 | 20 | 14 | 14N34A-159 | 20 | 14 | 786
14N34A | 159 | OU | 2 - HIGH CLEARANCE VEHICLES | NAT - NATIVE MATERIAL | 547.1918 | 7.222 | 11.5247 | 267.2792 | OU | N | N | 7.222 | 140 | 3.7 | 50 | 7.4 | 11.5247 | 259.8792 | 20 | 14N34A-159 | 82 | Outsloped, unrutted | native none | 7.222 | 140 | 3.7 | 50 | 7.4 | 11.5 | 259.8792 | 20 | 0 | 0 | 63 | 0 | 14N34A-159 | 246.2363 | 0 | 801
14N34A.4 | 561 | OU | 0 - NOT MAINTAINED | NAT - NATIVE MATERIAL | 44.1607 | 15.6516 | 31.8288 | 10 | OU | N | N | 15.6516 | 44.1607 | 3.7 | 50 | 7.4 | 31.8288 | 2.6 | 20 | 14N34A.4-561 | 83 | Outsloped, unrutted | native none | 15.6516 | 44.161 | 3.7 | 50 | 7.4 | 31.8 | 2.6 | 20 | 13 | 11 | 51 | 37 | 14N34A.4-561 | 51 | 37 | 87
14N34A.4 | 561 | OU | 0 - NOT MAINTAINED | NAT - NATIVE MATERIAL | 84.0516 | 10.3145 | 31.8288 | 10 | OU | N | N | 10.3145 | 84.0516 | 3.7 | 50 | 7.4 | 31.8288 | 2.6 | 20 | 14N34A.4-561 | 84 | Outsloped, unrutted | native none | 10.3145 | 84.052 | 3.7 | 50 | 7.4 | 31.8 | 2.6 | 20 | 10 | 7 | 53 | 35 | 14N34A.4-561 | 53 | 35 | 88
14N34A.4A | 562 | OU | 0 - NOT MAINTAINED | NAT - NATIVE MATERIAL | 60.1303 | 8.4111 | 42.9204 | 0 | OU | N | N | 8.4111 | 60.1303 | 3.7 | 50 | 0.3 | 42.9204 | 0.3 | 20 | 14N34A.4A-562 | 85 | Outsloped, unrutted | native none | 8.4111 | 60.13 | 3.7 | 50 | 0.3 | 42.9 | 0.3 | 20 | 24 | 47 | 29 | 27 | 14N34A.4A-562 | 29 | 27 | 810
14N34A.4A | 562 | OU | 0 - NOT MAINTAINED | NAT - NATIVE MATERIAL | 141.7652 | 15.7209 | 39.0178 | 90 | OU | N | N | 15.7209 | 140 | 3.7 | 50 | 7.4 | 39.0178 | 82.6 | 20 | 14N34A.4A-562 | 86 | Outsloped, unrutted | native none | 15.7209 | 140 | 3.7 | 50 | 7.4 | 39 | 82.6 | 20 | 2 | 0 | 154 | 49 | 14N34A.4A-562 | 155.9417 | 49.6178 | 808
14N34A.4A | 562 | OU | 0 - NOT MAINTAINED | NAT - NATIVE MATERIAL | 55.7146 | 5.0257 | 42.9204 | 0 | OU | N | N | 5.0257 | 55.7146 | 3.7 | 50 | 0.3 | 42.9204 | 0.3 | 20 | 14N34A.4A-562 | 87 | Outsloped, unrutted | native none | 5.0257 | 55.715 | 3.7 | 50 | 0.3 | 42.9 | 0.3 | 20 | 22 | 40 | 21 | 19 | 14N34A.4A-562 | 21 | 19 | 809
14N34A.4A | 562 | OU | 0 - NOT MAINTAINED | NAT - NATIVE MATERIAL | 50.026 | 5.7919 | 39.0178 | 90 | OU | N | N | 5.7919 | 50.026 | 3.7 | 50 | 7.4 | 39.0178 | 82.6 | 20 | 14N34A.4A-562 | 88 | Outsloped, unrutted | native none | 5.7919 | 50.026 | 3.7 | 50 | 7.4 | 39 | 82.6 | 20 | 1 | 0 | 20 | 15 | 14N34A.4A-562 | 20 | 15 | 811
14N34A.4B | 563 | OU | 0 - NOT MAINTAINED | NAT - NATIVE MATERIAL | 10.3113 | 16.4028 | 42.292 | 0 | OU | N | N | 16.4028 | 10.3113 | 3.7 | 50 | 0.3 | 42.292 | 0.3 | 20 | 14N34A.4B-563 | 89 | Outsloped, unrutted | native none | 16.4028 | 10.311 | 3.7 | 50 | 0.3 | 42.3 | 0.3 | 20 | 27 | 58 | 11 | 11 | 14N34A.4B-563 | 11 | 11 | 240
14N34A.4D | 564 | OU | 0 - NOT MAINTAINED | NAT - NATIVE MATERIAL | 20.2555 | 13.2282 | 51.7257 | 40 | OU | N | N | 13.2282 | 20.2555 | 3.7 | 50 | 7.4 | 51.7257 | 32.6 | 20 | 14N34A.4D-564 | 90 | Outsloped, unrutted | native none | 13.2282 | 20.256 | 3.7 | 50 | 7.4 | 51.7 | 32.6 | 20 | 4 | 0 | 17 | 8 | 14N34A.4D-564 | 17 | 8 | 308
14N34A.4D | 564 | OU | 0 - NOT MAINTAINED | NAT - NATIVE MATERIAL | 52.5422 | 6.2808 | 45.3895 | 40 | OU | N | N | 6.2808 | 52.5422 | 3.7 | 50 | 7.4 | 45.3895 | 32.6 | 20 | 14N34A.4D-564 | 91 | Outsloped, unrutted | native none | 6.2808 | 52.542 | 3.7 | 50 | 7.4 | 45.4 | 32.6 | 20 | 3 | 0 | 22 | 12 | 14N34A.4D-564 | 22 | 12 | 307
14N34A.5 | 565 | OU | 0 - NOT MAINTAINED | NAT - NATIVE MATERIAL | 72.6203 | 4.7228 | 10.8031 | 38.2843 | OU | N | N | 4.7228 | 72.6203 | 3.7 | 50 | 7.4 | 10.8031 | 30.8843 | 20 | 14N34A.5-565 | 92 | Outsloped, unrutted | native none | 4.7228 | 72.62 | 3.7 | 50 | 7.4 | 10.8 | 30.8843 | 20 | 0 | 0 | 27 | 2 | 14N34A.5-565 | 27 | 2 | 154
14N34A.5 | 565 | OU | 0 - NOT MAINTAINED | NAT - NATIVE MATERIAL | 105.6538 | 5.4666 | 20.9438 | 70.7107 | OU | N | N | 5.4666 | 105.6538 | 3.7 | 50 | 7.4 | 20.9438 | 63.3107 | 20 | 14N34A.5-565 | 93 | Outsloped, unrutted | native none | 5.4666 | 105.654 | 3.7 | 50 | 7.4 | 20.9 | 63.3107 | 20 | 0 | 0 | 43 | 3 | 14N34A.5-565 | 43 | 3 | 156
14N34A.5 | 565 | OU | 0 - NOT MAINTAINED | NAT - NATIVE MATERIAL | 212.3713 | 4.9166 | 24.3323 | 98.9949 | OU | N | N | 4.9166 | 140 | 3.7 | 50 | 7.4 | 24.3323 | 91.5949 | 20 | 14N34A.5-565 | 94 | Outsloped, unrutted | native none | 4.9166 | 140 | 3.7 | 50 | 7.4 | 24.3 | 91.5949 | 20 | 0 | 0 | 53 | 6 | 14N34A.5-565 | 80.3977 | 9.1016 | 155
14N34A.5A | 566 | OU | 0 - NOT MAINTAINED | NAT - NATIVE MATERIAL | 88.0701 | 3.5554 | 12.917 | 24.1421 | OU | N | N | 3.5554 | 88.0701 | 3.7 | 50 | 7.4 | 12.917 | 16.7421 | 20 | 14N34A.5A-566 | 95 | Outsloped, unrutted | native none | 3.5554 | 88.07 | 3.7 | 50 | 7.4 | 12.9 | 16.7421 | 20 | 1 | 0 | 31 | 3 | 14N34A.5A-566 | 31 | 3 | 209
14N34A.5A | 566 | OU | 0 - NOT MAINTAINED | NAT - NATIVE MATERIAL | 41.1738 | 6.4694 | 10.7439 | 14.1421 | OU | N | N | 6.4694 | 41.1738 | 3.7 | 50 | 7.4 | 10.7439 | 6.7421 | 20 | 14N34A.5A-566 | 96 | Outsloped, unrutted | native none | 6.4694 | 41.174 | 3.7 | 50 | 7.4 | 10.7 | 6.7421 | 20 | 2 | 0 | 18 | 5 | 14N34A.5A-566 | 18 | 5 | 210
14N37 | 258 | OU | 1 - BASIC CUSTODIAL CARE (CLOSED) | NAT - NATIVE MATERIAL | 123.2629 | 15.5839 | 48.734 | 58.2843 | OU | N | N | 15.5839 | 123.2629 | 3.7 | 50 | 7.4 | 48.734 | 50.8843 | 20 | 14N37-258 | 97 | Outsloped, unrutted | native none | 15.5839 | 123.263 | 3.7 | 50 | 7.4 | 48.7 | 50.8843 | 20 | 3 | 0 | 135 | 54 | 14N37-258 | 135 | 54 | 759
14N37 | 258 | OU | 1 - BASIC CUSTODIAL CARE (CLOSED) | NAT - NATIVE MATERIAL | 119.8438 | 5.9441 | 34.1982 | 14.1421 | OU | N | N | 5.9441 | 119.8438 | 3.7 | 50 | 7.4 | 34.1982 | 6.7421 | 20 | 14N37-258 | 98 | Outsloped, unrutted | native none | 5.9441 | 119.844 | 3.7 | 50 | 7.4 | 34.2 | 6.7421 | 20 | 6 | 1 | 50 | 26 | 14N37-258 | 50 | 26 | 758
14N37 | 258 | OU | 1 - BASIC CUSTODIAL CARE (CLOSED) | NAT - NATIVE MATERIAL | 69.4099 | 0.88849 | 32.2174 | 98.9949 | OU | N | N | 0.88849 | 69.4099 | 3.7 | 50 | 7.4 | 32.2174 | 91.5949 | 20 | 14N37-258 | 99 | Outsloped, unrutted | native none | 0.88849 | 69.41 | 3.7 | 50 | 7.4 | 32.2 | 91.5949 | 20 | 1 | 0 | 23 | 16 | 14N37-258 | 23 | 16 | 762
14N37 | 258 | OU | 1 - BASIC CUSTODIAL CARE (CLOSED) | NAT - NATIVE MATERIAL | 79.3877 | 2.6132 | 30.2623 | 392.132 | OU | N | N | 2.6132 | 79.3877 | 3.7 | 50 | 7.4 | 30.2623 | 300 | 20 | 14N37-258 | 100 | Outsloped, unrutted | native none | 2.6132 | 79.388 | 3.7 | 50 | 7.4 | 30.3 | 300 | 20 | 0 | 0 | 28 | 14 | 14N37-258 | 28 | 14 | 770
14N37 | 258 | OU | 1 - BASIC CUSTODIAL CARE (CLOSED) | NAT - NATIVE MATERIAL | 79.9746 | 7.1347 | 34.1982 | 14.1421 | OU | N | N | 7.1347 | 79.9746 | 3.7 | 50 | 7.4 | 34.1982 | 6.7421 | 20 | 14N37-258 | 101 | Outsloped, unrutted | native none | 7.1347 | 79.975 | 3.7 | 50 | 7.4 | 34.2 | 6.7421 | 20 | 6 | 1 | 37 | 21 | 14N37-258 | 37 | 21 | 761
14N37 | 258 | OU | 1 - BASIC CUSTODIAL CARE (CLOSED) | NAT - NATIVE MATERIAL | 140.0748 | 3.7306 | 40.9144 | 66.5685 | OU | N | N | 3.7306 | 140 | 3.7 | 50 | 7.4 | 40.9144 | 59.1685 | 20 | 14N37-258 | 102 | Outsloped, unrutted | native none | 3.7306 | 140 | 3.7 | 50 | 7.4 | 40.9 | 59.1685 | 20 | 2 | 0 | 49 | 41 | 14N37-258 | 49.0262 | 41.0219 | 765
14N37 | 258 | OU | 1 - BASIC CUSTODIAL CARE (CLOSED) | NAT - NATIVE MATERIAL | 72.1693 | 4.2486 | 27.993 | 0 | OU | N | N | 4.2486 | 72.1693 | 3.7 | 50 | 0.3 | 27.993 | 0.3 | 20 | 14N37-258 | 103 | Outsloped, unrutted | native none | 4.2486 | 72.169 | 3.7 | 50 | 0.3 | 28 | 0.3 | 20 | 20 | 37 | 27 | 24 | 14N37-258 | 27 | 24 | 768
14N37 | 258 | OU | 1 - BASIC CUSTODIAL CARE (CLOSED) | NAT - NATIVE MATERIAL | 95.8781 | 8.7928 | 58.408 | 0 | OU | N | N | 8.7928 | 95.8781 | 3.7 | 50 | 0.3 | 58.408 | 0.3 | 20 | 14N37-258 | 104 | Outsloped, unrutted | native none | 8.7928 | 95.878 | 3.7 | 50 | 0.3 | 58.4 | 0.3 | 20 | 24 | 48 | 51 | 48 | 14N37-258 | 51 | 48 | 760
14N37 | 258 | OU | 1 - BASIC CUSTODIAL CARE (CLOSED) | NAT - NATIVE MATERIAL | 165.7465 | 9.106 | 46.6002 | 28.2843 | OU | N | N | 9.106 | 140 | 3.7 | 50 | 7.4 | 46.6002 | 20.8843 | 20 | 14N37-258 | 105 | Outsloped, unrutted | native none | 9.106 | 140 | 3.7 | 50 | 7.4 | 46.6 | 20.8843 | 20 | 4 | 0 | 77 | 43 | 14N37-258 | 91.1605 | 50.9078 | 764
14N37 | 258 | OU | 1 - BASIC CUSTODIAL CARE (CLOSED) | NAT - NATIVE MATERIAL | 114.39 | 4.5979 | 38.7223 | 174.1421 | OU | N | N | 4.5979 | 114.39 | 3.7 | 50 | 7.4 | 38.7223 | 166.7421 | 20 | 14N37-258 | 106 | Outsloped, unrutted | native none | 4.5979 | 114.39 | 3.7 | 50 | 7.4 | 38.7 | 166.7421 | 20 | 1 | 0 | 43 | 73 | 14N37-258 | 43 | 73 | 766
14N37 | 258 | OU | 1 - BASIC CUSTODIAL CARE (CLOSED) | NAT - NATIVE MATERIAL | 100.407 | 7.5722 | 46.6002 | 28.2843 | OU | N | N | 7.5722 | 100.407 | 3.7 | 50 | 7.4 | 46.6002 | 20.8843 | 20 | 14N37-258 | 107 | Outsloped, unrutted | native none | 7.5722 | 100.407 | 3.7 | 50 | 7.4 | 46.6 | 20.8843 | 20 | 4 | 0 | 49 | 27 | 14N37-258 | 49 | 27 | 763
14N37 | 258 | OU | 1 - BASIC CUSTODIAL CARE (CLOSED) | NAT - NATIVE MATERIAL | 58.5066 | 4.18 | 27.993 | 0 | OU | N | N | 4.18 | 58.5066 | 3.7 | 50 | 0.3 | 27.993 | 0.3 | 20 | 14N37-258 | 108 | Outsloped, unrutted | native none | 4.18 | 58.507 | 3.7 | 50 | 0.3 | 28 | 0.3 | 20 | 20 | 37 | 22 | 20 | 14N37-258 | 22 | 20 | 767
14N37 | 258 | OU | 1 - BASIC CUSTODIAL CARE (CLOSED) | NAT - NATIVE MATERIAL | 293.4628 | 27.1369 | 7.7918 | 437.2792 | OU | N | N | 27.1369 | 140 | 3.7 | 50 | 7.4 | 7.7918 | 300 | 20 | 14N37-258 | 109 | Outsloped, unrutted | native none | 27.1369 | 140 | 3.7 | 50 | 7.4 | 7.8 | 300 | 20 | 0 | 0 | 440 | 0 | 14N37-258 | 922.3115 | 0 | 756
14N37 | 258 | OU | 1 - BASIC CUSTODIAL CARE (CLOSED) | NAT - NATIVE MATERIAL | 58.0617 | 3.9065 | 48.023 | 56.5685 | OU | N | N | 3.9065 | 58.0617 | 3.7 | 50 | 7.4 | 48.023 | 49.1685 | 20 | 14N37-258 | 110 | Outsloped, unrutted | native none | 3.9065 | 58.062 | 3.7 | 50 | 7.4 | 48 | 49.1685 | 20 | 2 | 0 | 22 | 19 | 14N37-258 | 22 | 19 | 769
14N37 | 258 | OU | 1 - BASIC CUSTODIAL CARE (CLOSED) | NAT - NATIVE MATERIAL | 121.4597 | 9.1564 | 58.408 | 0 | OU | N | N | 9.1564 | 121.4597 | 3.7 | 50 | 0.3 | 58.408 | 0.3 | 20 | 14N37-258 | 111 | Outsloped, unrutted | native none | 9.1564 | 121.46 | 3.7 | 50 | 0.3 | 58.4 | 0.3 | 20 | 25 | 48 | 65 | 61 | 14N37-258 | 65 | 61 | 757
14N38 | 161 | OU | 0 - NOT MAINTAINED | NAT - NATIVE MATERIAL | 63.9643 | 1.6147 | 40.9056 | 24.1421 | OU | N | N | 1.6147 | 63.9643 | 3.7 | 50 | 7.4 | 40.9056 | 16.7421 | 20 | 14N38-161 | 112 | Outsloped, unrutted | native none | 1.6147 | 63.964 | 3.7 | 50 | 7.4 | 40.9 | 16.7421 | 20 | 3 | 0 | 21 | 11 | 14N38-161 | 21 | 11 | 865
14N38 | 161 | OU | 0 - NOT MAINTAINED | NAT - NATIVE MATERIAL | 40.6862 | 12.288 | 29.4904 | 40 | OU | N | N | 12.288 | 40.6862 | 3.7 | 50 | 7.4 | 29.4904 | 32.6 | 20 | 14N38-161 | 113 | Outsloped, unrutted | native none | 12.288 | 40.686 | 3.7 | 50 | 7.4 | 29.5 | 32.6 | 20 | 2 | 0 | 31 | 7 | 14N38-161 | 31 | 7 | 864
14N38 | 160 | OU | 3 - SUITABLE FOR PASSENGER CARS | NAT - NATIVE MATERIAL | 107.658 | 11.0896 | 31.4893 | 50 | OU | N | N | 11.0896 | 107.658 | 5.5 | 50 | 11 | 31.4893 | 39 | 20 | 14N38-160 | 114 | Outsloped, unrutted | native none | 11.0896 | 107.658 | 5.5 | 50 | 11 | 31.5 | 39 | 20 | 3 | 0 | 136 | 44 | 14N38-160 | 136 | 44 | 985
14N38 | 160 | OU | 3 - SUITABLE FOR PASSENGER CARS | NAT - NATIVE MATERIAL | 84.6363 | 7.8399 | 30.9086 | 198.2843 | OU | N | N | 7.8399 | 84.6363 | 5.5 | 50 | 11 | 30.9086 | 187.2843 | 20 | 14N38-160 | 115 | Outsloped, unrutted | native none | 7.8399 | 84.636 | 5.5 | 50 | 11 | 30.9 | 187.2843 | 20 | 1 | 0 | 69 | 31 | 14N38-160 | 69 | 31 | 986
14N38 | 161 | OU | 0 - NOT MAINTAINED | NAT - NATIVE MATERIAL | 114.9731 | 7.6801 | 32.1807 | 138.2843 | OU | N | N | 7.6801 | 114.9731 | 3.7 | 50 | 7.4 | 32.1807 | 130.8843 | 20 | 14N38-161 | 116 | Outsloped, unrutted | native none | 7.6801 | 114.973 | 3.7 | 50 | 7.4 | 32.2 | 130.8843 | 20 | 1 | 0 | 56 | 26 | 14N38-161 | 56 | 26 | 863
14N40 | 162 | OU | 2 - HIGH CLEARANCE VEHICLES | NAT - NATIVE MATERIAL | 270.5461 | 12.0862 | 10.2586 | 72.4264 | OU | N | N | 12.0862 | 140 | 3.7 | 50 | 7.4 | 10.2586 | 65.0264 | 20 | 14N40-162 | 117 | Outsloped, unrutted | native none | 12.0862 | 140 | 3.7 | 50 | 7.4 | 10.3 | 65.0264 | 20 | 0 | 0 | 107 | 1 | 14N40-162 | 206.7745 | 1.9325 | 95
14N42 | 260 | OU | 1 - BASIC CUSTODIAL CARE (CLOSED) | NAT - NATIVE MATERIAL | 91.3784 | 2.1967 | 7.3678 | 14.1421 | OU | N | N | 2.1967 | 91.3784 | 3.7 | 50 | 7.4 | 7.3678 | 6.7421 | 20 | 14N42-260 | 118 | Outsloped, unrutted | native none | 2.1967 | 91.378 | 3.7 | 50 | 7.4 | 7.4 | 6.7421 | 20 | 1 | 0 | 32 | 4 | 14N42-260 | 32 | 4 | 995
14N42 | 260 | OU | 1 - BASIC CUSTODIAL CARE (CLOSED) | NAT - NATIVE MATERIAL | 52.0597 | 0.2373 | 3.0967 | 14.1421 | OU | N | N | 0.3 | 52.0597 | 3.7 | 50 | 7.4 | 3.0967 | 6.7421 | 20 | 14N42-260 | 119 | Outsloped, unrutted | native none | 0.3 | 52.06 | 3.7 | 50 | 7.4 | 3.1 | 6.7421 | 20 | 1 | 0 | 17 | 2 | 14N42-260 | 17 | 2 | 1000
14N42 | 260 | OU | 1 - BASIC CUSTODIAL CARE (CLOSED) | NAT - NATIVE MATERIAL | 140.9479 | 0.58165 | 7.189 | 14.1421 | OU | N | N | 0.58165 | 140 | 3.7 | 50 | 7.4 | 7.189 | 6.7421 | 20 | 14N42-260 | 120 | Outsloped, unrutted | native none | 0.58165 | 140 | 3.7 | 50 | 7.4 | 7.2 | 6.7421 | 20 | 1 | 0 | 46 | 5 | 14N42-260 | 46.3114 | 5.0339 | 997
14N42 | 260 | OU | 1 - BASIC CUSTODIAL CARE (CLOSED) | NAT - NATIVE MATERIAL | 77.2781 | 0.15686 | 5.1028 | 0 | OU | N | N | 0.3 | 77.2781 | 3.7 | 50 | 0.3 | 5.1028 | 0.3 | 20 | 14N42-260 | 121 | Outsloped, unrutted | native none | 0.3 | 77.278 | 3.7 | 50 | 0.3 | 5.1 | 0.3 | 20 | 13 | 28 | 25 | 17 | 14N42-260 | 25 | 17 | 1017
14N42 | 260 | OU | 1 - BASIC CUSTODIAL CARE (CLOSED) | NAT - NATIVE MATERIAL | 134.1687 | 1.1233 | 8.9624 | 28.2843 | OU | N | N | 1.1233 | 134.1687 | 3.7 | 50 | 7.4 | 8.9624 | 20.8843 | 20 | 14N42-260 | 122 | Outsloped, unrutted | native none | 1.1233 | 134.169 | 3.7 | 50 | 7.4 | 9 | 20.8843 | 20 | 0 | 0 | 44 | 3 | 14N42-260 | 44 | 3 | 1011
14N42 | 260 | OU | 1 - BASIC CUSTODIAL CARE (CLOSED) | NAT - NATIVE MATERIAL | 83.4888 | 0.38074 | 4.6941 | 0 | OU | N | N | 0.38074 | 83.4888 | 3.7 | 50 | 0.3 | 4.6941 | 0.3 | 20 | 14N42-260 | 123 | Outsloped, unrutted | native none | 0.38074 | 83.489 | 3.7 | 50 | 0.3 | 4.7 | 0.3 | 20 | 13 | 28 | 28 | 18 | 14N42-260 | 28 | 18 | 1006
14N42 | 260 | OU | 1 - BASIC CUSTODIAL CARE (CLOSED) | NAT - NATIVE MATERIAL | 64.7427 | 0.15536 | 2.8183 | 0 | OU | N | N | 0.3 | 64.7427 | 3.7 | 50 | 0.3 | 2.8183 | 0.3 | 20 | 14N42-260 | 124 | Outsloped, unrutted | native none | 0.3 | 64.743 | 3.7 | 50 | 0.3 | 2.8 | 0.3 | 20 | 13 | 28 | 21 | 13 | 14N42-260 | 21 | 13 | 1014
14N42 | 260 | OU | 1 - BASIC CUSTODIAL CARE (CLOSED) | NAT - NATIVE MATERIAL | 37.7111 | 2.3057 | 1.1753 | 0 | OU | N | N | 2.3057 | 37.7111 | 3.7 | 50 | 0.3 | 1.1753 | 0.3 | 20 | 14N42-260 | 125 | Outsloped, unrutted | native none | 2.3057 | 37.711 | 3.7 | 50 | 0.3 | 1.2 | 0.3 | 20 | 14 | 33 | 13 | 7 | 14N42-260 | 13 | 7 | 989
14N42 | 260 | OU | 1 - BASIC CUSTODIAL CARE (CLOSED) | NAT - NATIVE MATERIAL | 82.4007 | 10.8628 | 33.5346 | 40 | OU | N | N | 10.8628 | 82.4007 | 3.7 | 50 | 7.4 | 33.5346 | 32.6 | 20 | 14N42-260 | 126 | Outsloped, unrutted | native none | 10.8628 | 82.401 | 3.7 | 50 | 7.4 | 33.5 | 32.6 | 20 | 3 | 0 | 56 | 21 | 14N42-260 | 56 | 21 | 992
14N42 | 260 | OU | 1 - BASIC CUSTODIAL CARE (CLOSED) | NAT - NATIVE MATERIAL | 55.7518 | 0.64131 | 2.8183 | 0 | OU | N | N | 0.64131 | 55.7518 | 3.7 | 50 | 0.3 | 2.8183 | 0.3 | 20 | 14N42-260 | 127 | Outsloped, unrutted | native none | 0.64131 | 55.752 | 3.7 | 50 | 0.3 | 2.8 | 0.3 | 20 | 13 | 28 | 18 | 11 | 14N42-260 | 18 | 11 | 1015
14N42 | 260 | OU | 1 - BASIC CUSTODIAL CARE (CLOSED) | NAT - NATIVE MATERIAL | 106.8974 | 0.022268 | 8.9624 | 28.2843 | OU | N | N | 0.3 | 106.8974 | 3.7 | 50 | 7.4 | 8.9624 | 20.8843 | 20 | 14N42-260 | 128 | Outsloped, unrutted | native none | 0.3 | 106.897 | 3.7 | 50 | 7.4 | 9 | 20.8843 | 20 | 0 | 0 | 35 | 2 | 14N42-260 | 35 | 2 | 1012
14N42 | 260 | OU | 1 - BASIC CUSTODIAL CARE (CLOSED) | NAT - NATIVE MATERIAL | 79.7053 | 1.0998 | 4.9593 | 10 | OU | N | N | 1.0998 | 79.7053 | 3.7 | 50 | 7.4 | 4.9593 | 2.6 | 20 | 14N42-260 | 129 | Outsloped, unrutted | native none | 1.0998 | 79.705 | 3.7 | 50 | 7.4 | 5 | 2.6 | 20 | 3 | 1 | 26 | 8 | 14N42-260 | 26 | 8 | 1013
14N42 | 260 | OU | 1 - BASIC CUSTODIAL CARE (CLOSED) | NAT - NATIVE MATERIAL | 95.6196 | 0.73534 | 5.5212 | 52.4264 | OU | N | N | 0.73534 | 95.6196 | 3.7 | 50 | 7.4 | 5.5212 | 45.0264 | 20 | 14N42-260 | 130 | Outsloped, unrutted | native none | 0.73534 | 95.62 | 3.7 | 50 | 7.4 | 5.5 | 45.0264 | 20 | 0 | 0 | 31 | 0 | 14N42-260 | 31 | 0 | 1002
14N42 | 260 | OU | 1 - BASIC CUSTODIAL CARE (CLOSED) | NAT - NATIVE MATERIAL | 72.741 | 0.17033 | 8.9759 | 0 | OU | N | N | 0.3 | 72.741 | 3.7 | 50 | 0.3 | 8.9759 | 0.3 | 20 | 14N42-260 | 131 | Outsloped, unrutted | native none | 0.3 | 72.741 | 3.7 | 50 | 0.3 | 9 | 0.3 | 20 | 14 | 27 | 24 | 17 | 14N42-260 | 24 | 17 | 1016
14N42 | 260 | OU | 1 - BASIC CUSTODIAL CARE (CLOSED) | NAT - NATIVE MATERIAL | 122.9669 | 0.81889 | 8.1499 | 42.4264 | OU | N | N | 0.81889 | 122.9669 | 3.7 | 50 | 7.4 | 8.1499 | 35.0264 | 20 | 14N42-260 | 132 | Outsloped, unrutted | native none | 0.81889 | 122.967 | 3.7 | 50 | 7.4 | 8.1 | 35.0264 | 20 | 0 | 0 | 41 | 0 | 14N42-260 | 41 | 0 | 1001
14N42 | 260 | OU | 1 - BASIC CUSTODIAL CARE (CLOSED) | NAT - NATIVE MATERIAL | 66.9302 | 1.7026 | 7.189 | 14.1421 | OU | N | N | 1.7026 | 66.9302 | 3.7 | 50 | 7.4 | 7.189 | 6.7421 | 20 | 14N42-260 | 133 | Outsloped, unrutted | native none | 1.7026 | 66.93 | 3.7 | 50 | 7.4 | 7.2 | 6.7421 | 20 | 1 | 0 | 22 | 2 | 14N42-260 | 22 | 2 | 996
14N42 | 260 | OU | 1 - BASIC CUSTODIAL CARE (CLOSED) | NAT - NATIVE MATERIAL | 102.5882 | 4.4479 | 23.7324 | 0 | OU | N | N | 4.4479 | 102.5882 | 3.7 | 50 | 0.3 | 23.7324 | 0.3 | 20 | 14N42-260 | 134 | Outsloped, unrutted | native none | 4.4479 | 102.588 | 3.7 | 50 | 0.3 | 23.7 | 0.3 | 20 | 19 | 37 | 39 | 34 | 14N42-260 | 39 | 34 | 990
14N42 | 260 | OU | 1 - BASIC CUSTODIAL CARE (CLOSED) | NAT - NATIVE MATERIAL | 312.9304 | 1.522 | 2.7931 | 116.5685 | OU | N | N | 1.522 | 140 | 3.7 | 50 | 7.4 | 2.7931 | 109.1685 | 20 | 14N42-260 | 135 | Outsloped, unrutted | native none | 1.522 | 140 | 3.7 | 50 | 7.4 | 2.8 | 109.1685 | 20 | 0 | 0 | 46 | 0 | 14N42-260 | 102.82 | 0 | 1005
14N42 | 260 | OU | 1 - BASIC CUSTODIAL CARE (CLOSED) | NAT - NATIVE MATERIAL | 92.65 | 1.0189 | 2.1205 | 0 | OU | N | N | 1.0189 | 92.65 | 3.7 | 50 | 0.3 | 2.1205 | 0.3 | 20 | 14N42-260 | 136 | Outsloped, unrutted | native none | 1.0189 | 92.65 | 3.7 | 50 | 0.3 | 2.1 | 0.3 | 20 | 13 | 29 | 31 | 17 | 14N42-260 | 31 | 17 | 994
14N42 | 260 | OU | 1 - BASIC CUSTODIAL CARE (CLOSED) | NAT - NATIVE MATERIAL | 102.1098 | 0.12134 | 13.7752 | 14.1421 | OU | N | N | 0.3 | 102.1098 | 3.7 | 50 | 7.4 | 13.7752 | 6.7421 | 20 | 14N42-260 | 137 | Outsloped, unrutted | native none | 0.3 | 102.11 | 3.7 | 50 | 7.4 | 13.8 | 6.7421 | 20 | 1 | 0 | 34 | 6 | 14N42-260 | 34 | 6 | 991
14N42 | 260 | OU | 1 - BASIC CUSTODIAL CARE (CLOSED) | NAT - NATIVE MATERIAL | 143.978 | 0.64258 | 13.1896 | 24.1421 | OU | N | N | 0.64258 | 140 | 3.7 | 50 | 7.4 | 13.1896 | 16.7421 | 20 | 14N42-260 | 138 | Outsloped, unrutted | native none | 0.64258 | 140 | 3.7 | 50 | 7.4 | 13.2 | 16.7421 | 20 | 0 | 0 | 46 | 3 | 14N42-260 | 47.307 | 3.0852 | 998
14N42 | 260 | OU | 1 - BASIC CUSTODIAL CARE (CLOSED) | NAT - NATIVE MATERIAL | 77.9995 | 0.4706 | 4.0234 | 24.1421 | OU | N | N | 0.4706 | 77.9995 | 3.7 | 50 | 7.4 | 4.0234 | 16.7421 | 20 | 14N42-260 | 139 | Outsloped, unrutted | native none | 0.4706 | 77.999 | 3.7 | 50 | 7.4 | 4 | 16.7421 | 20 | 0 | 0 | 26 | 2 | 14N42-260 | 26 | 2 | 1007
14N42 | 260 | OU | 1 - BASIC CUSTODIAL CARE (CLOSED) | NAT - NATIVE MATERIAL | 47.7131 | 0.077008 | 4.1926 | 116.5685 | OU | N | N | 0.3 | 47.7131 | 3.7 | 50 | 7.4 | 4.1926 | 109.1685 | 20 | 14N42-260 | 140 | Outsloped, unrutted | native none | 0.3 | 47.713 | 3.7 | 50 | 7.4 | 4.2 | 109.1685 | 20 | 0 | 0 | 16 | 0 | 14N42-260 | 16 | 0 | 999
14N42 | 260 | OU | 1 - BASIC CUSTODIAL CARE (CLOSED) | NAT - NATIVE MATERIAL | 132.6298 | 1.0871 | 5.1028 | 0 | OU | N | N | 1.0871 | 132.6298 | 3.7 | 50 | 0.3 | 5.1028 | 0.3 | 20 | 14N42-260 | 141 | Outsloped, unrutted | native none | 1.0871 | 132.63 | 3.7 | 50 | 0.3 | 5.1 | 0.3 | 20 | 14 | 28 | 44 | 29 | 14N42-260 | 44 | 29 | 1018
14N42 | 260 | OU | 1 - BASIC CUSTODIAL CARE (CLOSED) | NAT - NATIVE MATERIAL | 125.6881 | 3.4851 | 2.1205 | 0 | OU | N | N | 3.4851 | 125.6881 | 3.7 | 50 | 0.3 | 2.1205 | 0.3 | 20 | 14N42-260 | 142 | Outsloped, unrutted | native none | 3.4851 | 125.688 | 3.7 | 50 | 0.3 | 2.1 | 0.3 | 20 | 15 | 36 | 44 | 27 | 14N42-260 | 44 | 27 | 993
14N42 | 260 | OU | 1 - BASIC CUSTODIAL CARE (CLOSED) | NAT - NATIVE MATERIAL | 58.6958 | 0.92693 | 3.2878 | 0 | OU | N | N | 0.92693 | 58.6958 | 3.7 | 50 | 0.3 | 3.2878 | 0.3 | 20 | 14N42-260 | 143 | Outsloped, unrutted | native none | 0.92693 | 58.696 | 3.7 | 50 | 0.3 | 3.3 | 0.3 | 20 | 13 | 29 | 19 | 12 | 14N42-260 | 19 | 12 | 1004
14N42 | 260 | OU | 1 - BASIC CUSTODIAL CARE (CLOSED) | NAT - NATIVE MATERIAL | 94.9683 | 0.13908 | 15.6217 | 28.2843 | OU | N | N | 0.3 | 94.9683 | 3.7 | 50 | 7.4 | 15.6217 | 20.8843 | 20 | 14N42-260 | 144 | Outsloped, unrutted | native none | 0.3 | 94.968 | 3.7 | 50 | 7.4 | 15.6 | 20.8843 | 20 | 0 | 0 | 31 | 2 | 14N42-260 | 31 | 2 | 1008
14N42 | 260 | OU | 1 - BASIC CUSTODIAL CARE (CLOSED) | NAT - NATIVE MATERIAL | 57.2365 | 1.3703 | 5.5212 | 52.4264 | OU | N | N | 1.3703 | 57.2365 | 3.7 | 50 | 7.4 | 5.5212 | 45.0264 | 20 | 14N42-260 | 145 | Outsloped, unrutted | native none | 1.3703 | 57.236 | 3.7 | 50 | 7.4 | 5.5 | 45.0264 | 20 | 0 | 0 | 19 | 0 | 14N42-260 | 19 | 0 | 1003
14N42 | 260 | OU | 1 - BASIC CUSTODIAL CARE (CLOSED) | NAT - NATIVE MATERIAL | 66.4085 | 1.1533 | 9.2409 | 0 | OU | N | N | 1.1533 | 66.4085 | 3.7 | 50 | 0.3 | 9.2409 | 0.3 | 20 | 14N42-260 | 146 | Outsloped, unrutted | native none | 1.1533 | 66.408 | 3.7 | 50 | 0.3 | 9.2 | 0.3 | 20 | 14 | 28 | 22 | 16 | 14N42-260 | 22 | 16 | 1009
14N42 | 260 | OU | 1 - BASIC CUSTODIAL CARE (CLOSED) | NAT - NATIVE MATERIAL | 60.8062 | 1.504 | 9.2409 | 0 | OU | N | N | 1.504 | 60.8062 | 3.7 | 50 | 0.3 | 9.2409 | 0.3 | 20 | 14N42-260 | 147 | Outsloped, unrutted | native none | 1.504 | 60.806 | 3.7 | 50 | 0.3 | 9.2 | 0.3 | 20 | 14 | 28 | 20 | 15 | 14N42-260 | 20 | 15 | 1010
14N43 | 164 | OU | 2 - HIGH CLEARANCE VEHICLES | NAT - NATIVE MATERIAL | 75.1218 | 10.7478 | 43.4206 | 0 | OU | N | N | 10.7478 | 75.1218 | 3.7 | 50 | 0.3 | 43.4206 | 0.3 | 20 | 14N43-164 | 148 | Outsloped, unrutted | native none | 10.7478 | 75.122 | 3.7 | 50 | 0.3 | 43.4 | 0.3 | 20 | 25 | 52 | 44 | 42 | 14N43-164 | 44 | 42 | 273
14N43 | 164 | OU | 2 - HIGH CLEARANCE VEHICLES | NAT - NATIVE MATERIAL | 89.3794 | 7.5175 | 47.9229 | 14.1421 | OU | N | N | 7.5175 | 89.3794 | 3.7 | 50 | 7.4 | 47.9229 | 6.7421 | 20 | 14N43-164 | 149 | Outsloped, unrutted | native none | 7.5175 | 89.379 | 3.7 | 50 | 7.4 | 47.9 | 6.7421 | 20 | 7 | 1 | 45 | 28 | 14N43-164 | 45 | 28 | 274
14N44 | 261 | OU | 1 - BASIC CUSTODIAL CARE (CLOSED) | NAT - NATIVE MATERIAL | 50.34 | 1.3257 | 6.4641 | 38.2843 | OU | N | N | 1.3257 | 50.34 | 3.7 | 50 | 7.4 | 6.4641 | 30.8843 | 20 | 14N44-261 | 150 | Outsloped, unrutted | native none | 1.3257 | 50.34 | 3.7 | 50 | 7.4 | 6.5 | 30.8843 | 20 | 0 | 0 | 17 | 0 | 14N44-261 | 17 | 0 | 540
14N44 | 261 | OU | 1 - BASIC CUSTODIAL CARE (CLOSED) | NAT - NATIVE MATERIAL | 67.2825 | 1.0334 | 5.5902 | 14.1421 | OU | N | N | 1.0334 | 67.2825 | 3.7 | 50 | 7.4 | 5.5902 | 6.7421 | 20 | 14N44-261 | 151 | Outsloped, unrutted | native none | 1.0334 | 67.282 | 3.7 | 50 | 7.4 | 5.6 | 6.7421 | 20 | 1 | 0 | 22 | 2 | 14N44-261 | 22 | 2 | 543
14N44 | 261 | OU | 1 - BASIC CUSTODIAL CARE (CLOSED) | NAT - NATIVE MATERIAL | 67.1021 | 0.30744 | 0.42594 | 0 | OU | N | N | 0.30744 | 67.1021 | 3.7 | 50 | 0.3 | 0.42594 | 0.3 | 20 | 14N44-261 | 152 | Outsloped, unrutted | native none | 0.30744 | 67.102 | 3.7 | 50 | 0.3 | 0.4 | 0.3 | 20 | 13 | 30 | 22 | 10 | 14N44-261 | 22 | 10 | 526
14N44 | 261 | OU | 1 - BASIC CUSTODIAL CARE (CLOSED) | NAT - NATIVE MATERIAL | 163.8154 | 1.1562 | 5.6403 | 0 | OU | N | N | 1.1562 | 140 | 3.7 | 50 | 0.3 | 5.6403 | 0.3 | 20 | 14N44-261 | 153 | Outsloped, unrutted | native none | 1.1562 | 140 | 3.7 | 50 | 0.3 | 5.6 | 0.3 | 20 | 14 | 28 | 46 | 32 | 14N44-261 | 53.8251 | 37.4435 | 537
14N44 | 261 | OU | 1 - BASIC CUSTODIAL CARE (CLOSED) | NAT - NATIVE MATERIAL | 73.3451 | 1.0365 | 9.1552 | 24.1421 | OU | N | N | 1.0365 | 73.3451 | 3.7 | 50 | 7.4 | 9.1552 | 16.7421 | 20 | 14N44-261 | 154 | Outsloped, unrutted | native none | 1.0365 | 73.345 | 3.7 | 50 | 7.4 | 9.2 | 16.7421 | 20 | 0 | 0 | 24 | 1 | 14N44-261 | 24 | 1 | 541
14N44 | 261 | OU | 1 - BASIC CUSTODIAL CARE (CLOSED) | NAT - NATIVE MATERIAL | 67.6907 | 0.13705 | 6.7493 | 28.2843 | OU | N | N | 0.3 | 67.6907 | 3.7 | 50 | 7.4 | 6.7493 | 20.8843 | 20 | 14N44-261 | 155 | Outsloped, unrutted | native none | 0.3 | 67.691 | 3.7 | 50 | 7.4 | 6.7 | 20.8843 | 20 | 0 | 0 | 22 | 1 | 14N44-261 | 22 | 1 | 538
14N44 | 261 | OU | 1 - BASIC CUSTODIAL CARE (CLOSED) | NAT - NATIVE MATERIAL | 49.6786 | 0.093865 | 0.53725 | 0 | OU | N | N | 0.3 | 49.6786 | 3.7 | 50 | 0.3 | 0.53725 | 0.3 | 20 | 14N44-261 | 156 | Outsloped, unrutted | native none | 0.3 | 49.679 | 3.7 | 50 | 0.3 | 0.5 | 0.3 | 20 | 13 | 29 | 16 | 8 | 14N44-261 | 16 | 8 | 529
14N44 | 261 | OU | 1 - BASIC CUSTODIAL CARE (CLOSED) | NAT - NATIVE MATERIAL | 208.2448 | 1.2951 | 4.815 | 0 | OU | N | N | 1.2951 | 140 | 3.7 | 50 | 0.3 | 4.815 | 0.3 | 20 | 14N44-261 | 157 | Outsloped, unrutted | native none | 1.2951 | 140 | 3.7 | 50 | 0.3 | 4.8 | 0.3 | 20 | 14 | 29 | 46 | 31 | 14N44-261 | 68.4233 | 46.1113 | 536
14N44 | 261 | OU | 1 - BASIC CUSTODIAL CARE (CLOSED) | NAT - NATIVE MATERIAL | 74.2412 | 0.2838 | 5.5902 | 14.1421 | OU | N | N | 0.3 | 74.2412 | 3.7 | 50 | 7.4 | 5.5902 | 6.7421 | 20 | 14N44-261 | 158 | Outsloped, unrutted | native none | 0.3 | 74.241 | 3.7 | 50 | 7.4 | 5.6 | 6.7421 | 20 | 1 | 0 | 24 | 3 | 14N44-261 | 24 | 3 | 544
14N44 | 261 | OU | 1 - BASIC CUSTODIAL CARE (CLOSED) | NAT - NATIVE MATERIAL | 146.2805 | 0.99363 | 6.4641 | 38.2843 | OU | N | N | 0.99363 | 140 | 3.7 | 50 | 7.4 | 6.4641 | 30.8843 | 20 | 14N44-261 | 159 | Outsloped, unrutted | native none | 0.99363 | 140 | 3.7 | 50 | 7.4 | 6.5 | 30.8843 | 20 | 0 | 0 | 46 | 0 | 14N44-261 | 48.0636 | 0 | 539
14N44 | 261 | OU | 1 - BASIC CUSTODIAL CARE (CLOSED) | NAT - NATIVE MATERIAL | 58.8796 | 1.6681 | 0.53725 | 0 | OU | N | N | 1.6681 | 58.8796 | 3.7 | 50 | 0.3 | 0.53725 | 0.3 | 20 | 14N44-261 | 160 | Outsloped, unrutted | native none | 1.6681 | 58.88 | 3.7 | 50 | 0.3 | 0.5 | 0.3 | 20 | 13 | 31 | 19 | 10 | 14N44-261 | 19 | 10 | 530
14N44 | 261 | OU | 1 - BASIC CUSTODIAL CARE (CLOSED) | NAT - NATIVE MATERIAL | 75.2685 | 1.0803 | 1.73 | 28.2843 | OU | N | N | 1.0803 | 75.2685 | 3.7 | 50 | 7.4 | 1.73 | 20.8843 | 20 | 14N44-261 | 161 | Outsloped, unrutted | native none | 1.0803 | 75.269 | 3.7 | 50 | 7.4 | 1.7 | 20.8843 | 20 | 0 | 0 | 25 | 0 | 14N44-261 | 25 | 0 | 535
14N44 | 261 | OU | 1 - BASIC CUSTODIAL CARE (CLOSED) | NAT - NATIVE MATERIAL | 62.3791 | 0.26125 | 9.1552 | 24.1421 | OU | N | N | 0.3 | 62.3791 | 3.7 | 50 | 7.4 | 9.1552 | 16.7421 | 20 | 14N44-261 | 162 | Outsloped, unrutted | native none | 0.3 | 62.379 | 3.7 | 50 | 7.4 | 9.2 | 16.7421 | 20 | 0 | 0 | 21 | 1 | 14N44-261 | 21 | 1 | 542
14N44 | 261 | OU | 1 - BASIC CUSTODIAL CARE (CLOSED) | NAT - NATIVE MATERIAL | 89.9612 | 0.64413 | 0.46812 | 0 | OU | N | N | 0.64413 | 89.9612 | 3.7 | 50 | 0.3 | 0.46812 | 0.3 | 20 | 14N44-261 | 163 | Outsloped, unrutted | native none | 0.64413 | 89.961 | 3.7 | 50 | 0.3 | 0.5 | 0.3 | 20 | 13 | 30 | 30 | 15 | 14N44-261 | 30 | 15 | 532
14N44 | 261 | OU | 1 - BASIC CUSTODIAL CARE (CLOSED) | NAT - NATIVE MATERIAL | 53.6274 | 0.22125 | 0.40055 | 0 | OU | N | N | 0.3 | 53.6274 | 3.7 | 50 | 0.3 | 0.40055 | 0.3 | 20 | 14N44-261 | 164 | Outsloped, unrutted | native none | 0.3 | 53.627 | 3.7 | 50 | 0.3 | 0.4 | 0.3 | 20 | 13 | 30 | 18 | 8 | 14N44-261 | 18 | 8 | 527
14N44 | 261 | OU | 1 - BASIC CUSTODIAL CARE (CLOSED) | NAT - NATIVE MATERIAL | 49.8417 | 0.27039 | 0.92657 | 0 | OU | N | N | 0.3 | 49.8417 | 3.7 | 50 | 0.3 | 0.92657 | 0.3 | 20 | 14N44-261 | 165 | Outsloped, unrutted | native none | 0.3 | 49.842 | 3.7 | 50 | 0.3 | 0.9 | 0.3 | 20 | 13 | 29 | 16 | 8 | 14N44-261 | 16 | 8 | 525
14N44 | 261 | OU | 1 - BASIC CUSTODIAL CARE (CLOSED) | NAT - NATIVE MATERIAL | 49.2699 | 0.13775 | 0.40055 | 0 | OU | N | N | 0.3 | 49.2699 | 3.7 | 50 | 0.3 | 0.40055 | 0.3 | 20 | 14N44-261 | 166 | Outsloped, unrutted | native none | 0.3 | 49.27 | 3.7 | 50 | 0.3 | 0.4 | 0.3 | 20 | 13 | 30 | 16 | 7 | 14N44-261 | 16 | 7 | 528
14N44 | 261 | OU | 1 - BASIC CUSTODIAL CARE (CLOSED) | NAT - NATIVE MATERIAL | 77.7193 | 0.93187 | 6.4621 | 20 | OU | N | N | 0.93187 | 77.7193 | 3.7 | 50 | 7.4 | 6.4621 | 12.6 | 20 | 14N44-261 | 167 | Outsloped, unrutted | native none | 0.93187 | 77.719 | 3.7 | 50 | 7.4 | 6.5 | 12.6 | 20 | 0 | 0 | 26 | 2 | 14N44-261 | 26 | 2 | 523
14N44 | 261 | OU | 1 - BASIC CUSTODIAL CARE (CLOSED) | NAT - NATIVE MATERIAL | 60.0543 | 0.97243 | 0.46812 | 0 | OU | N | N | 0.97243 | 60.0543 | 3.7 | 50 | 0.3 | 0.46812 | 0.3 | 20 | 14N44-261 | 168 | Outsloped, unrutted | native none | 0.97243 | 60.054 | 3.7 | 50 | 0.3 | 0.5 | 0.3 | 20 | 13 | 30 | 20 | 10 | 14N44-261 | 20 | 10 | 531
14N44 | 261 | OU | 1 - BASIC CUSTODIAL CARE (CLOSED) | NAT - NATIVE MATERIAL | 104.0903 | 0.203 | 0.64776 | 14.1421 | OU | N | N | 0.3 | 104.0903 | 3.7 | 50 | 7.4 | 0.64776 | 6.7421 | 20 | 14N44-261 | 169 | Outsloped, unrutted | native none | 0.3 | 104.09 | 3.7 | 50 | 7.4 | 0.6 | 6.7421 | 20 | 1 | 0 | 34 | 1 | 14N44-261 | 34 | 1 | 524
14N44 | 261 | OU | 1 - BASIC CUSTODIAL CARE (CLOSED) | NAT - NATIVE MATERIAL | 70.8667 | 3.5746 | 5.8043 | 0 | OU | N | N | 3.5746 | 70.8667 | 3.7 | 50 | 0.3 | 5.8043 | 0.3 | 20 | 14N44-261 | 170 | Outsloped, unrutted | native none | 3.5746 | 70.867 | 3.7 | 50 | 0.3 | 5.8 | 0.3 | 20 | 16 | 34 | 25 | 19 | 14N44-261 | 25 | 19 | 534
14N44 | 261 | OU | 1 - BASIC CUSTODIAL CARE (CLOSED) | NAT - NATIVE MATERIAL | 53.1002 | 0.77242 | 5.8043 | 0 | OU | N | N | 0.77242 | 53.1002 | 3.7 | 50 | 0.3 | 5.8043 | 0.3 | 20 | 14N44-261 | 171 | Outsloped, unrutted | native none | 0.77242 | 53.1 | 3.7 | 50 | 0.3 | 5.8 | 0.3 | 20 | 14 | 28 | 17 | 12 | 14N44-261 | 17 | 12 | 533
1503B | 18 | OU | 2 - HIGH CLEARANCE VEHICLES | NAT - NATIVE MATERIAL | 117.7972 | 5.8876 | 5.1095 | 0 | OU | N | N | 5.8876 | 117.7972 | 3.7 | 50 | 0.3 | 5.1095 | 0.3 | 20 | 1503B-18 | 172 | Outsloped, unrutted | native none | 5.8876 | 117.797 | 3.7 | 50 | 0.3 | 5.1 | 0.3 | 20 | 18 | 42 | 48 | 38 | 1503B-18 | 48 | 38 | 245
1503B | 18 | OU | 2 - HIGH CLEARANCE VEHICLES | NAT - NATIVE MATERIAL | 132.4039 | 4.8453 | 5.2622 | 72.4264 | OU | N | N | 4.8453 | 132.4039 | 3.7 | 50 | 7.4 | 5.2622 | 65.0264 | 20 | 1503B-18 | 173 | Outsloped, unrutted | native none | 4.8453 | 132.404 | 3.7 | 50 | 7.4 | 5.3 | 65.0264 | 20 | 0 | 0 | 50 | 0 | 1503B-18 | 50 | 0 | 244
1503B.1 | 576 | OU | 0 - NOT MAINTAINED | NAT - NATIVE MATERIAL | 33.3479 | 0.16692 | 2.976 | 34.1421 | OU | N | N | 0.3 | 33.3479 | 3.7 | 50 | 7.4 | 2.976 | 26.7421 | 20 | 1503B.1-576 | 174 | Outsloped, unrutted | native none | 0.3 | 33.348 | 3.7 | 50 | 7.4 | 3 | 26.7421 | 20 | 0 | 0 | 11 | 0 | 1503B.1-576 | 11 | 0 | 133
1546 | 24 | OU | 3 - SUITABLE FOR PASSENGER CARS | NAT - NATIVE MATERIAL | 84.0595 | 11.4225 | 19.8104 | 0 | OU | N | N | 11.4225 | 84.0595 | 5.5 | 50 | 0.3 | 19.8104 | 0.3 | 20 | 1546-24 | 175 | Outsloped, unrutted | native none | 11.4225 | 84.06 | 5.5 | 50 | 0.3 | 19.8 | 0.3 | 20 | 26 | 60 | 98 | 91 | 1546-24 | 98 | 91 | 1091
1546 | 24 | OU | 3 - SUITABLE FOR PASSENGER CARS | NAT - NATIVE MATERIAL | 67.2567 | 2.211 | 13.9615 | 0 | OU | N | N | 2.211 | 67.2567 | 5.5 | 50 | 0.3 | 13.9615 | 0.3 | 20 | 1546-24 | 176 | Outsloped, unrutted | native none | 2.211 | 67.257 | 5.5 | 50 | 0.3 | 14 | 0.3 | 20 | 18 | 39 | 35 | 30 | 1546-24 | 35 | 30 | 1089
1546 | 24 | OU | 3 - SUITABLE FOR PASSENGER CARS | NAT - NATIVE MATERIAL | 129.1353 | 5.4123 | 13.9615 | 0 | OU | N | N | 5.4123 | 129.1353 | 5.5 | 50 | 0.3 | 13.9615 | 0.3 | 20 | 1546-24 | 177 | Outsloped, unrutted | native none | 5.4123 | 129.135 | 5.5 | 50 | 0.3 | 14 | 0.3 | 20 | 21 | 47 | 81 | 71 | 1546-24 | 81 | 71 | 1090
1546 | 24 | OU | 3 - SUITABLE FOR PASSENGER CARS | NAT - NATIVE MATERIAL | 145.8412 | 4.277 | 0.6169 | 0 | OU | N | N | 4.277 | 140 | 5.5 | 50 | 0.3 | 0.6169 | 0.3 | 20 | 1546-24 | 178 | Outsloped, unrutted | native none | 4.277 | 140 | 5.5 | 50 | 0.3 | 0.6 | 0.3 | 20 | 19 | 48 | 80 | 55 | 1546-24 | 83.3378 | 57.2948 | 1088
1546 | 24 | OU | 3 - SUITABLE FOR PASSENGER CARS | NAT - NATIVE MATERIAL | 64.4848 | 6.96 | 0.6169 | 0 | OU | N | N | 6.96 | 64.4848 | 5.5 | 50 | 0.3 | 0.6169 | 0.3 | 20 | 1546-24 | 1 | Outsloped, unrutted | native none | 6.96 | 64.485 | 5.5 | 50 | 0.3 | 0.6 | 0.3 | 20 | 21 | 55 | 45 | 33 | 1546-24 | 45 | 33 | 1087
1546A | 268 | OU | 3 - SUITABLE FOR PASSENGER CARS | NAT - NATIVE MATERIAL | 120.5505 | 51.6835 | 57.0635 | 24.1421 | OU | N | N | 40 | 120.5505 | 5.5 | 50 | 11 | 57.0635 | 13.1421 | 20 | 1546A-268 | 2 | Outsloped, unrutted | native none | 40 | 120.55 | 5.5 | 50 | 11 | 57.1 | 13.1421 | 20 | 13 | 13 | 1556 | 806 | 1546A-268 | 1556 | 806 | 493
15N35 | 269 | OU | 1 - BASIC CUSTODIAL CARE (CLOSED) | NAT - NATIVE MATERIAL | 174.6096 | 11.0271 | 46.865 | 0 | OU | N | N | 11.0271 | 140 | 3.7 | 50 | 0.3 | 46.865 | 0.3 | 20 | 15N35-269 | 3 | Outsloped, unrutted | native none | 11.0271 | 140 | 3.7 | 50 | 0.3 | 46.9 | 0.3 | 20 | 26 | 52 | 90 | 85 | 15N35-269 | 112.249 | 106.013 | 1270
15N35 | 269 | OU | 1 - BASIC CUSTODIAL CARE (CLOSED) | NAT - NATIVE MATERIAL | 84.6968 | 2.9707 | 20.7816 | 0 | OU | N | N | 2.9707 | 84.6968 | 3.7 | 50 | 0.3 | 20.7816 | 0.3 | 20 | 15N35-269 | 4 | Outsloped, unrutted | native none | 2.9707 | 84.697 | 3.7 | 50 | 0.3 | 20.8 | 0.3 | 20 | 17 | 32 | 30 | 25 | 15N35-269 | 30 | 25 | 1262
15N35 | 269 | OU | 1 - BASIC CUSTODIAL CARE (CLOSED) | NAT - NATIVE MATERIAL | 129.3392 | 5.6132 | 41.2495 | 200 | OU | N | N | 5.6132 | 129.3392 | 3.7 | 50 | 7.4 | 41.2495 | 192.6 | 20 | 15N35-269 | 5 | Outsloped, unrutted | native none | 5.6132 | 129.339 | 3.7 | 50 | 7.4 | 41.2 | 192.6 | 20 | 1 | 0 | 53 | 98 | 15N35-269 | 53 | 98 | 1271
15N35 | 269 | OU | 1 - BASIC CUSTODIAL CARE (CLOSED) | NAT - NATIVE MATERIAL | 171.0017 | 9.627 | 49.2988 | 30 | OU | N | N | 9.627 | 140 | 3.7 | 50 | 7.4 | 49.2988 | 22.6 | 20 | 15N35-269 | 6 | Outsloped, unrutted | native none | 9.627 | 140 | 3.7 | 50 | 7.4 | 49.3 | 22.6 | 20 | 4 | 0 | 79 | 44 | 15N35-269 | 96.4938 | 53.7434 | 1263
15N35 | 269 | OU | 1 - BASIC CUSTODIAL CARE (CLOSED) | NAT - NATIVE MATERIAL | 181.958 | 9.3321 | 37.5984 | 146.5685 | OU | N | N | 9.3321 | 140 | 3.7 | 50 | 7.4 | 37.5984 | 139.1685 | 20 | 15N35-269 | 7 | Outsloped, unrutted | native none | 9.3321 | 140 | 3.7 | 50 | 7.4 | 37.6 | 139.1685 | 20 | 1 | 0 | 77 | 62 | 15N35-269 | 100.0769 | 80.5814 | 1269
15N35 | 269 | OU | 1 - BASIC CUSTODIAL CARE (CLOSED) | NAT - NATIVE MATERIAL | 33.8889 | 9.7173 | 20.7816 | 0 | OU | N | N | 9.7173 | 33.8889 | 3.7 | 50 | 0.3 | 20.7816 | 0.3 | 20 | 15N35-269 | 186 | Outsloped, unrutted | native none | 9.7173 | 33.889 | 3.7 | 50 | 0.3 | 20.8 | 0.3 | 20 | 23 | 50 | 20 | 18 | 15N35-269 | 20 | 18 | 1260
15N35 | 269 | OU | 1 - BASIC CUSTODIAL CARE (CLOSED) | NAT - NATIVE MATERIAL | 69.5437 | 7.5683 | 50.8433 | 238.2843 | OU | N | N | 7.5683 | 69.5437 | 3.7 | 50 | 7.4 | 50.8433 | 230.8843 | 20 | 15N35-269 | 187 | Outsloped, unrutted | native none | 7.5683 | 69.544 | 3.7 | 50 | 7.4 | 50.8 | 230.8843 | 20 | 1 | 0 | 34 | 73 | 15N35-269 | 34 | 73 | 1273
15N35 | 269 | OU | 1 - BASIC CUSTODIAL CARE (CLOSED) | NAT - NATIVE MATERIAL | 324.7718 | 8.1318 | 37.2831 | 66.5685 | OU | N | N | 8.1318 | 140 | 3.7 | 50 | 7.4 | 37.2831 | 59.1685 | 20 | 15N35-269 | 188 | Outsloped, unrutted | native none | 8.1318 | 140 | 3.7 | 50 | 7.4 | 37.3 | 59.1685 | 20 | 2 | 0 | 69 | 39 | 15N35-269 | 160.0661 | 90.4722 | 1266
15N35 | 269 | OU | 1 - BASIC CUSTODIAL CARE (CLOSED) | NAT - NATIVE MATERIAL | 111.3174 | 13.2398 | 4.3317 | 0 | OU | N | N | 13.2398 | 111.3174 | 3.7 | 50 | 0.3 | 4.3317 | 0.3 | 20 | 15N35-269 | 189 | Outsloped, unrutted | native none | 13.2398 | 111.317 | 3.7 | 50 | 0.3 | 4.3 | 0.3 | 20 | 24 | 58 | 89 | 74 | 15N35-269 | 89 | 74 | 1265
15N35 | 269 | OU | 1 - BASIC CUSTODIAL CARE (CLOSED) | NAT - NATIVE MATERIAL | 53.5183 | 8.0429 | 34.4513 | 10 | OU | N | N | 8.0429 | 53.5183 | 3.7 | 50 | 7.4 | 34.4513 | 2.6 | 20 | 15N35-269 | 190 | Outsloped, unrutted | native none | 8.0429 | 53.518 | 3.7 | 50 | 7.4 | 34.5 | 2.6 | 20 | 10 | 6 | 27 | 18 | 15N35-269 | 27 | 18 | 1268
15N35 | 269 | OU | 1 - BASIC CUSTODIAL CARE (CLOSED) | NAT - NATIVE MATERIAL | 101.4436 | 9.8792 | 35.1253 | 184.1421 | OU | N | N | 9.8792 | 101.4436 | 3.7 | 50 | 7.4 | 35.1253 | 176.7421 | 20 | 15N35-269 | 191 | Outsloped, unrutted | native none | 9.8792 | 101.444 | 3.7 | 50 | 7.4 | 35.1 | 176.7421 | 20 | 1 | 0 | 60 | 40 | 15N35-269 | 60 | 40 | 1272
15N35 | 269 | OU | 1 - BASIC CUSTODIAL CARE (CLOSED) | NAT - NATIVE MATERIAL | 126.4643 | 8.0845 | 49.0072 | 0 | OU | N | N | 8.0845 | 126.4643 | 3.7 | 50 | 0.3 | 49.0072 | 0.3 | 20 | 15N35-269 | 192 | Outsloped, unrutted | native none | 8.0845 | 126.464 | 3.7 | 50 | 0.3 | 49 | 0.3 | 20 | 24 | 47 | 61 | 57 | 15N35-269 | 61 | 57 | 1264
15N35 | 269 | OU | 1 - BASIC CUSTODIAL CARE (CLOSED) | NAT - NATIVE MATERIAL | 7.3416 | 2.85 | 46.5361 | 218.2843 | OU | N | N | 2.85 | 7.3416 | 3.7 | 50 | 7.4 | 46.5361 | 210.8843 | 20 | 15N35-269 | 193 | Outsloped, unrutted | native none | 2.85 | 7.342 | 3.7 | 50 | 7.4 | 46.5 | 210.8843 | 20 | 1 | 0 | 3 | 9 | 15N35-269 | 3 | 9 | 1267
15N35 | 269 | OU | 1 - BASIC CUSTODIAL CARE (CLOSED) | NAT - NATIVE MATERIAL | 40.529 | 7.6786 | 4.3317 | 0 | OU | N | N | 7.6786 | 40.529 | 3.7 | 50 | 0.3 | 4.3317 | 0.3 | 20 | 15N35-269 | 194 | Outsloped, unrutted | native none | 7.6786 | 40.529 | 3.7 | 50 | 0.3 | 4.3 | 0.3 | 20 | 20 | 47 | 20 | 15 | 15N35-269 | 20 | 15 | 1244
15N35.1 | 583 | OU | 0 - NOT MAINTAINED | NAT - NATIVE MATERIAL | 238.7709 | 8.4533 | 5.4508 | 0 | OU | N | N | 8.4533 | 140 | 3.7 | 50 | 0.3 | 5.4508 | 0.3 | 20 | 15N35.1-583 | 195 | Outsloped, unrutted | native none | 8.4533 | 140 | 3.7 | 50 | 0.3 | 5.5 | 0.3 | 20 | 20 | 48 | 69 | 57 | 15N35.1-583 | 117.6799 | 97.2139 | 633
15N35.1 | 583 | OU | 0 - NOT MAINTAINED | NAT - NATIVE MATERIAL | 113.7094 | 3.0283 | 7.0407 | 52.4264 | OU | N | N | 3.0283 | 113.7094 | 3.7 | 50 | 7.4 | 7.0407 | 45.0264 | 20 | 15N35.1-583 | 196 | Outsloped, unrutted | native none | 3.0283 | 113.709 | 3.7 | 50 | 7.4 | 7 | 45.0264 | 20 | 0 | 0 | 40 | 0 | 15N35.1-583 | 40 | 0 | 631
15N35.1 | 583 | OU | 0 - NOT MAINTAINED | NAT - NATIVE MATERIAL | 62.6317 | 0.46075 | 5.4508 | 0 | OU | N | N | 0.46075 | 62.6317 | 3.7 | 50 | 0.3 | 5.4508 | 0.3 | 20 | 15N35.1-583 | 197 | Outsloped, unrutted | native none | 0.46075 | 62.632 | 3.7 | 50 | 0.3 | 5.5 | 0.3 | 20 | 14 | 27 | 21 | 14 | 15N35.1-583 | 21 | 14 | 632
15N35.1 | 583 | OU | 0 - NOT MAINTAINED | NAT - NATIVE MATERIAL | 163.6642 | 5.7257 | 37.2831 | 66.5685 | OU | N | N | 5.7257 | 140 | 3.7 | 50 | 7.4 | 37.2831 | 59.1685 | 20 | 15N35.1-583 | 198 | Outsloped, unrutted | native none | 5.7257 | 140 | 3.7 | 50 | 7.4 | 37.3 | 59.1685 | 20 | 2 | 0 | 57 | 36 | 15N35.1-583 | 66.6347 | 42.0851 | 628
15N35.1 | 583 | OU | 0 - NOT MAINTAINED | NAT - NATIVE MATERIAL | 55.727 | 0.12836 | 11.2469 | 34.1421 | OU | N | N | 0.3 | 55.727 | 3.7 | 50 | 7.4 | 11.2469 | 26.7421 | 20 | 15N35.1-583 | 199 | Outsloped, unrutted | native none | 0.3 | 55.727 | 3.7 | 50 | 7.4 | 11.2 | 26.7421 | 20 | 0 | 0 | 18 | 1 | 15N35.1-583 | 18 | 1 | 629
15N35.1 | 583 | OU | 0 - NOT MAINTAINED | NAT - NATIVE MATERIAL | 63.3388 | 0.07497 | 10.6136 | 0 | OU | N | N | 0.3 | 63.3388 | 3.7 | 50 | 0.3 | 10.6136 | 0.3 | 20 | 15N35.1-583 | 200 | Outsloped, unrutted | native none | 0.3 | 63.339 | 3.7 | 50 | 0.3 | 10.6 | 0.3 | 20 | 14 | 27 | 21 | 15 | 15N35.1-583 | 21 | 15 | 630
15N35.2 | 584 | OU | 0 - NOT MAINTAINED | NAT - NATIVE MATERIAL | 123.5521 | 11.1021 | 28.4072 | 54.1421 | OU | N | N | 11.1021 | 123.5521 | 3.7 | 50 | 7.4 | 28.4072 | 46.7421 | 20 | 15N35.2-584 | 201 | Outsloped, unrutted | native none | 11.1021 | 123.552 | 3.7 | 50 | 7.4 | 28.4 | 46.7421 | 20 | 1 | 0 | 84 | 13 | 15N35.2-584 | 84 | 13 | 125
15N35.2 | 584 | OU | 0 - NOT MAINTAINED | NAT - NATIVE MATERIAL | 104.9632 | 14.2168 | 40.8542 | 96.5685 | OU | N | N | 14.2168 | 104.9632 | 3.7 | 50 | 7.4 | 40.8542 | 89.1685 | 20 | 15N35.2-584 | 202 | Outsloped, unrutted | native none | 14.2168 | 104.963 | 3.7 | 50 | 7.4 | 40.9 | 89.1685 | 20 | 2 | 0 | 100 | 39 | 15N35.2-584 | 100 | 39 | 127
15N35.2 | 584 | OU | 0 - NOT MAINTAINED | NAT - NATIVE MATERIAL | 74.3099 | 12.0334 | 61.9422 | 52.4264 | OU | N | N | 12.0334 | 74.3099 | 3.7 | 50 | 7.4 | 61.9422 | 45.0264 | 20 | 15N35.2-584 | 203 | Outsloped, unrutted | native none | 12.0334 | 74.31 | 3.7 | 50 | 7.4 | 61.9 | 45.0264 | 20 | 3 | 0 | 56 | 32 | 15N35.2-584 | 56 | 32 | 132
15N35.2 | 584 | OU | 0 - NOT MAINTAINED | NAT - NATIVE MATERIAL | 54.8365 | 28.4569 | 32.7009 | 0 | OU | N | N | 28.4569 | 54.8365 | 3.7 | 50 | 0.3 | 32.7009 | 0.3 | 20 | 15N35.2-584 | 204 | Outsloped, unrutted | native none | 28.4569 | 54.836 | 3.7 | 50 | 0.3 | 32.7 | 0.3 | 20 | 29 | 67 | 183 | 175 | 15N35.2-584 | 183 | 175 | 129
15N35.2 | 584 | OU | 0 - NOT MAINTAINED | NAT - NATIVE MATERIAL | 125.2262 | 9.2536 | 46.6921 | 30 | OU | N | N | 9.2536 | 125.2262 | 3.7 | 50 | 7.4 | 46.6921 | 22.6 | 20 | 15N35.2-584 | 205 | Outsloped, unrutted | native none | 9.2536 | 125.226 | 3.7 | 50 | 7.4 | 46.7 | 22.6 | 20 | 4 | 0 | 69 | 38 | 15N35.2-584 | 69 | 38 | 128
15N35.2 | 584 | OU | 0 - NOT MAINTAINED | NAT - NATIVE MATERIAL | 109.336 | 9.8579 | 33.9761 | 20 | OU | N | N | 9.8579 | 109.336 | 3.7 | 50 | 7.4 | 33.9761 | 12.6 | 20 | 15N35.2-584 | 206 | Outsloped, unrutted | native none | 9.8579 | 109.336 | 3.7 | 50 | 7.4 | 34 | 12.6 | 20 | 5 | 0 | 66 | 34 | 15N35.2-584 | 66 | 34 | 131
15N35.2 | 584 | OU | 0 - NOT MAINTAINED | NAT - NATIVE MATERIAL | 55.2051 | 10.3598 | 28.9128 | 10 | OU | N | N | 10.3598 | 55.2051 | 3.7 | 50 | 7.4 | 28.9128 | 2.6 | 20 | 15N35.2-584 | 207 | Outsloped, unrutted | native none | 10.3598 | 55.205 | 3.7 | 50 | 7.4 | 28.9 | 2.6 | 20 | 10 | 7 | 35 | 23 | 15N35.2-584 | 35 | 23 | 126
15N35.2 | 584 | OU | 0 - NOT MAINTAINED | NAT - NATIVE MATERIAL | 33.7311 | 21.5522 | 48.2232 | 180 | OU | N | N | 21.5522 | 33.7311 | 3.7 | 50 | 7.4 | 48.2232 | 172.6 | 20 | 15N35.2-584 | 208 | Outsloped, unrutted | native none | 21.5522 | 33.731 | 3.7 | 50 | 7.4 | 48.2 | 172.6 | 20 | 1 | 0 | 68 | 17 | 15N35.2-584 | 68 | 17 | 124
15N35.2 | 584 | OU | 0 - NOT MAINTAINED | NAT - NATIVE MATERIAL | 117.5764 | 15.0913 | 32.7009 | 0 | OU | N | N | 15.0913 | 117.5764 | 3.7 | 50 | 0.3 | 32.7009 | 0.3 | 20 | 15N35.2-584 | 209 | Outsloped, unrutted | native none | 15.0913 | 117.576 | 3.7 | 50 | 0.3 | 32.7 | 0.3 | 20 | 27 | 57 | 115 | 109 | 15N35.2-584 | 115 | 109 | 130
15N35.2B | 585 | OU | 0 - NOT MAINTAINED | NAT - NATIVE MATERIAL | 133.2976 | 18.3504 | 11.2202 | 10 | OU | N | N | 18.3504 | 133.2976 | 3.7 | 50 | 7.4 | 11.2202 | 2.6 | 20 | 15N35.2B-585 | 210 | Outsloped, unrutted | native none | 18.3504 | 133.298 | 3.7 | 50 | 7.4 | 11.2 | 2.6 | 20 | 10 | 11 | 206 | 108 | 15N35.2B-585 | 206 | 108 | 1120
15N35.2B | 585 | OU | 0 - NOT MAINTAINED | NAT - NATIVE MATERIAL | 56.1763 | 12.8345 | 47.0685 | 40 | OU | N | N | 12.8345 | 56.1763 | 3.7 | 50 | 7.4 | 47.0685 | 32.6 | 20 | 15N35.2B-585 | 211 | Outsloped, unrutted | native none | 12.8345 | 56.176 | 3.7 | 50 | 7.4 | 47.1 | 32.6 | 20 | 4 | 0 | 43 | 20 | 15N35.2B-585 | 43 | 20 | 1119
15N35.2C | 586 | OU | 0 - NOT MAINTAINED | NAT - NATIVE MATERIAL | 121.8878 | 5.913 | 26.0485 | 0 | OU | N | N | 5.913 | 121.8878 | 3.7 | 50 | 0.3 | 26.0485 | 0.3 | 20 | 15N35.2C-586 | 212 | Outsloped, unrutted | native none | 5.913 | 121.888 | 3.7 | 50 | 0.3 | 26 | 0.3 | 20 | 21 | 41 | 50 | 44 | 15N35.2C-586 | 50 | 44 | 546
15N35.2C | 586 | OU | 0 - NOT MAINTAINED | NAT - NATIVE MATERIAL | 117.9446 | 1.7396 | 40.0987 | 30 | OU | N | N | 1.7396 | 117.9446 | 3.7 | 50 | 7.4 | 40.0987 | 22.6 | 20 | 15N35.2C-586 | 213 | Outsloped, unrutted | native none | 1.7396 | 117.945 | 3.7 | 50 | 7.4 | 40.1 | 22.6 | 20 | 3 | 0 | 39 | 20 | 15N35.2C-586 | 39 | 20 | 545
15N37 | 28 | OU | 0 - NOT MAINTAINED | NAT - NATIVE MATERIAL | 188.7406 | 4.2685 | 15.5592 | 372.8428 | OU | N | N | 4.2685 | 140 | 3.7 | 50 | 7.4 | 15.5592 | 300 | 20 | 15N37-28 | 214 | Outsloped, unrutted | native none | 4.2685 | 140 | 3.7 | 50 | 7.4 | 15.6 | 300 | 20 | 0 | 0 | 53 | 0 | 15N37-28 | 71.4518 | 0 | 880
15N37 | 28 | OU | 0 - NOT MAINTAINED | NAT - NATIVE MATERIAL | 62.5466 | 0.12666 | 3.5952 | 0 | OU | N | N | 0.3 | 62.5466 | 3.7 | 50 | 0.3 | 3.5952 | 0.3 | 20 | 15N37-28 | 215 | Outsloped, unrutted | native none | 0.3 | 62.547 | 3.7 | 50 | 0.3 | 3.6 | 0.3 | 20 | 13 | 28 | 21 | 13 | 15N37-28 | 21 | 13 | 876
15N37 | 28 | OU | 0 - NOT MAINTAINED | NAT - NATIVE MATERIAL | 87.8648 | 1.5796 | 3.006 | 0 | OU | N | N | 1.5796 | 87.8648 | 3.7 | 50 | 0.3 | 3.006 | 0.3 | 20 | 15N37-28 | 216 | Outsloped, unrutted | native none | 1.5796 | 87.865 | 3.7 | 50 | 0.3 | 3 | 0.3 | 20 | 14 | 30 | 29 | 18 | 15N37-28 | 29 | 18 | 885
15N37 | 28 | OU | 0 - NOT MAINTAINED | NAT - NATIVE MATERIAL | 147.8601 | 2.1107 | 3.1745 | 0 | OU | N | N | 2.1107 | 140 | 3.7 | 50 | 0.3 | 3.1745 | 0.3 | 20 | 15N37-28 | 217 | Outsloped, unrutted | native none | 2.1107 | 140 | 3.7 | 50 | 0.3 | 3.2 | 0.3 | 20 | 14 | 31 | 49 | 31 | 15N37-28 | 51.751 | 32.7404 | 874
15N37 | 28 | OU | 0 - NOT MAINTAINED | NAT - NATIVE MATERIAL | 81.6318 | 1.5142 | 28.5629 | 0 | OU | N | N | 1.5142 | 81.6318 | 3.7 | 50 | 0.3 | 28.5629 | 0.3 | 20 | 15N37-28 | 218 | Outsloped, unrutted | native none | 1.5142 | 81.632 | 3.7 | 50 | 0.3 | 28.6 | 0.3 | 20 | 18 | 30 | 27 | 23 | 15N37-28 | 27 | 23 | 869
15N37 | 28 | OU | 0 - NOT MAINTAINED | NAT - NATIVE MATERIAL | 99.774 | 0.44901 | 10.1286 | 148.9949 | OU | N | N | 0.44901 | 99.774 | 3.7 | 50 | 7.4 | 10.1286 | 141.5949 | 20 | 15N37-28 | 219 | Outsloped, unrutted | native none | 0.44901 | 99.774 | 3.7 | 50 | 7.4 | 10.1 | 141.5949 | 20 | 0 | 0 | 33 | 0 | 15N37-28 | 33 | 0 | 883
15N37 | 28 | OU | 0 - NOT MAINTAINED | NAT - NATIVE MATERIAL | 91.6234 | 2.2836 | 16.7732 | 76.5685 | OU | N | N | 2.2836 | 91.6234 | 3.7 | 50 | 7.4 | 16.7732 | 69.1685 | 20 | 15N37-28 | 220 | Outsloped, unrutted | native none | 2.2836 | 91.623 | 3.7 | 50 | 7.4 | 16.8 | 69.1685 | 20 | 0 | 0 | 32 | 2 | 15N37-28 | 32 | 2 | 871
15N37 | 28 | OU | 0 - NOT MAINTAINED | NAT - NATIVE MATERIAL | 78.2866 | 10.1467 | 25.0139 | 34.1421 | OU | N | N | 10.1467 | 78.2866 | 3.7 | 50 | 7.4 | 25.0139 | 26.7421 | 20 | 15N37-28 | 221 | Outsloped, unrutted | native none | 10.1467 | 78.287 | 3.7 | 50 | 7.4 | 25 | 26.7421 | 20 | 1 | 0 | 47 | 7 | 15N37-28 | 47 | 7 | 872
15N37 | 28 | OU | 0 - NOT MAINTAINED | NAT - NATIVE MATERIAL | 217.392 | 1.0046 | 2.4857 | 0 | OU | N | N | 1.0046 | 140 | 3.7 | 50 | 0.3 | 2.4857 | 0.3 | 20 | 15N37-28 | 222 | Outsloped, unrutted | native none | 1.0046 | 140 | 3.7 | 50 | 0.3 | 2.5 | 0.3 | 20 | 13 | 29 | 46 | 28 | 15N37-28 | 71.4288 | 43.4784 | 879
15N37 | 28 | OU | 0 - NOT MAINTAINED | NAT - NATIVE MATERIAL | 74.5004 | 3.9937 | 3.1745 | 0 | OU | N | N | 3.9937 | 74.5004 | 3.7 | 50 | 0.3 | 3.1745 | 0.3 | 20 | 15N37-28 | 223 | Outsloped, unrutted | native none | 3.9937 | 74.5 | 3.7 | 50 | 0.3 | 3.2 | 0.3 | 20 | 16 | 37 | 28 | 19 | 15N37-28 | 28 | 19 | 877
15N37 | 28 | OU | 0 - NOT MAINTAINED | NAT - NATIVE MATERIAL | 416.9685 | 2.8722 | 1.3941 | 24.1421 | OU | N | N | 2.8722 | 140 | 3.7 | 50 | 7.4 | 1.3941 | 16.7421 | 20 | 15N37-28 | 224 | Outsloped, unrutted | native none | 2.8722 | 140 | 3.7 | 50 | 7.4 | 1.4 | 16.7421 | 20 | 0 | 0 | 49 | 0 | 15N37-28 | 145.939 | 0 | 878
15N37 | 28 | OU | 0 - NOT MAINTAINED | NAT - NATIVE MATERIAL | 124.0258 | 6.808 | 22.8297 | 14.1421 | OU | N | N | 6.808 | 124.0258 | 3.7 | 50 | 7.4 | 22.8297 | 6.7421 | 20 | 15N37-28 | 225 | Outsloped, unrutted | native none | 6.808 | 124.026 | 3.7 | 50 | 7.4 | 22.8 | 6.7421 | 20 | 4 | 1 | 56 | 22 | 15N37-28 | 56 | 22 | 868
15N37 | 28 | OU | 0 - NOT MAINTAINED | NAT - NATIVE MATERIAL | 119.8027 | 2.5269 | 3.3874 | 0 | OU | N | N | 2.5269 | 119.8027 | 3.7 | 50 | 0.3 | 3.3874 | 0.3 | 20 | 15N37-28 | 226 | Outsloped, unrutted | native none | 2.5269 | 119.803 | 3.7 | 50 | 0.3 | 3.4 | 0.3 | 20 | 14 | 32 | 42 | 27 | 15N37-28 | 42 | 27 | 873
15N37 | 28 | OU | 0 - NOT MAINTAINED | NAT - NATIVE MATERIAL | 54.8048 | 8.9547 | 4.8858 | 68.2843 | OU | N | N | 8.9547 | 54.8048 | 3.7 | 50 | 7.4 | 4.8858 | 60.8843 | 20 | 15N37-28 | 227 | Outsloped, unrutted | native none | 8.9547 | 54.805 | 3.7 | 50 | 7.4 | 4.9 | 60.8843 | 20 | 0 | 0 | 30 | 0 | 15N37-28 | 30 | 0 | 866
15N37 | 28 | OU | 0 - NOT MAINTAINED | NAT - NATIVE MATERIAL | 70.6821 | 0.75454 | 2.4857 | 0 | OU | N | N | 0.75454 | 70.6821 | 3.7 | 50 | 0.3 | 2.4857 | 0.3 | 20 | 15N37-28 | 228 | Outsloped, unrutted | native none | 0.75454 | 70.682 | 3.7 | 50 | 0.3 | 2.5 | 0.3 | 20 | 13 | 28 | 23 | 14 | 15N37-28 | 23 | 14 | 886
15N37 | 28 | OU | 0 - NOT MAINTAINED | NAT - NATIVE MATERIAL | 99.4657 | 3.0959 | 1.4405 | 10 | OU | N | N | 3.0959 | 99.4657 | 3.7 | 50 | 7.4 | 1.4405 | 2.6 | 20 | 15N37-28 | 229 | Outsloped, unrutted | native none | 3.0959 | 99.466 | 3.7 | 50 | 7.4 | 1.4 | 2.6 | 20 | 3 | 2 | 35 | 5 | 15N37-28 | 35 | 5 | 881
15N37 | 28 | OU | 0 - NOT MAINTAINED | NAT - NATIVE MATERIAL | 81.5943 | 1.8149 | 33.1954 | 0 | OU | N | N | 1.8149 | 81.5943 | 3.7 | 50 | 0.3 | 33.1954 | 0.3 | 20 | 15N37-28 | 230 | Outsloped, unrutted | native none | 1.8149 | 81.594 | 3.7 | 50 | 0.3 | 33.2 | 0.3 | 20 | 19 | 32 | 27 | 23 | 15N37-28 | 27 | 23 | 870
15N37 | 28 | OU | 0 - NOT MAINTAINED | NAT - NATIVE MATERIAL | 181.0139 | 1.7856 | 3.006 | 0 | OU | N | N | 1.7856 | 140 | 3.7 | 50 | 0.3 | 3.006 | 0.3 | 20 | 15N37-28 | 231 | Outsloped, unrutted | native none | 1.7856 | 140 | 3.7 | 50 | 0.3 | 3 | 0.3 | 20 | 14 | 30 | 46 | 28 | 15N37-28 | 59.476 | 36.2028 | 884
15N37 | 28 | OU | 0 - NOT MAINTAINED | NAT - NATIVE MATERIAL | 92.133 | 6.0895 | 22.8297 | 14.1421 | OU | N | N | 6.0895 | 92.133 | 3.7 | 50 | 7.4 | 22.8297 | 6.7421 | 20 | 15N37-28 | 232 | Outsloped, unrutted | native none | 6.0895 | 92.133 | 3.7 | 50 | 7.4 | 22.8 | 6.7421 | 20 | 3 | 1 | 38 | 14 | 15N37-28 | 38 | 14 | 867
15N37 | 28 | OU | 0 - NOT MAINTAINED | NAT - NATIVE MATERIAL | 117.6132 | 1.2698 | 3.5952 | 0 | OU | N | N | 1.2698 | 117.6132 | 3.7 | 50 | 0.3 | 3.5952 | 0.3 | 20 | 15N37-28 | 233 | Outsloped, unrutted | native none | 1.2698 | 117.613 | 3.7 | 50 | 0.3 | 3.6 | 0.3 | 20 | 14 | 29 | 39 | 25 | 15N37-28 | 39 | 25 | 875
15N37 | 28 | OU | 0 - NOT MAINTAINED | NAT - NATIVE MATERIAL | 102.2348 | 1.0673 | 1.4405 | 10 | OU | N | N | 1.0673 | 102.2348 | 3.7 | 50 | 7.4 | 1.4405 | 2.6 | 20 | 15N37-28 | 234 | Outsloped, unrutted | native none | 1.0673 | 102.235 | 3.7 | 50 | 7.4 | 1.4 | 2.6 | 20 | 3 | 1 | 34 | 4 | 15N37-28 | 34 | 4 | 882
15N37.1 | 587 | OU | 0 - NOT MAINTAINED | NAT - NATIVE MATERIAL | 146.5428 | 1.5791 | 1.4433 | 48.2843 | OU | N | N | 1.5791 | 140 | 3.7 | 50 | 7.4 | 1.4433 | 40.8843 | 20 | 15N37.1-587 | 235 | Outsloped, unrutted | native none | 1.5791 | 140 | 3.7 | 50 | 7.4 | 1.4 | 40.8843 | 20 | 0 | 0 | 46 | 0 | 15N37.1-587 | 48.1498 | 0 | 892
15N37.2 | 588 | OU | 0 - NOT MAINTAINED | NAT - NATIVE MATERIAL | 114.4596 | 4.0252 | 3.1515 | 10 | OU | N | N | 4.0252 | 114.4596 | 3.7 | 50 | 7.4 | 3.1515 | 2.6 | 20 | 15N37.2-588 | 236 | Outsloped, unrutted | native none | 4.0252 | 114.46 | 3.7 | 50 | 7.4 | 3.2 | 2.6 | 20 | 4 | 2 | 43 | 12 | 15N37.2-588 | 43 | 12 | 145
15N37.2 | 588 | OU | 0 - NOT MAINTAINED | NAT - NATIVE MATERIAL | 35.0699 | 0.39019 | 1.8848 | 0 | OU | N | N | 0.39019 | 35.0699 | 3.7 | 50 | 0.3 | 1.8848 | 0.3 | 20 | 15N37.2-588 | 237 | Outsloped, unrutted | native none | 0.39019 | 35.07 | 3.7 | 50 | 0.3 | 1.9 | 0.3 | 20 | 13 | 29 | 12 | 6 | 15N37.2-588 | 12 | 6 | 146
15N38 | 271 | OU | 2 - HIGH CLEARANCE VEHICLES | NAT - NATIVE MATERIAL | 92.2137 | 2.4207 | 7.0774 | 0 | OU | N | N | 2.4207 | 92.2137 | 3.7 | 50 | 0.3 | 7.0774 | 0.3 | 20 | 15N38-271 | 238 | Outsloped, unrutted | native none | 2.4207 | 92.214 | 3.7 | 50 | 0.3 | 7.1 | 0.3 | 20 | 15 | 31 | 32 | 24 | 15N38-271 | 32 | 24 | 233
15N38 | 271 | OU | 2 - HIGH CLEARANCE VEHICLES | NAT - NATIVE MATERIAL | 252.8378 | 5.0876 | 3.9438 | 177.2792 | OU | N | N | 5.0876 | 140 | 3.7 | 50 | 7.4 | 3.9438 | 169.8792 | 20 | 15N38-271 | 239 | Outsloped, unrutted | native none | 5.0876 | 140 | 3.7 | 50 | 7.4 | 3.9 | 169.8792 | 20 | 0 | 0 | 53 | 0 | 15N38-271 | 95.7172 | 0 | 223
15N38 | 270 | OU | 3 - SUITABLE FOR PASSENGER CARS | NAT - NATIVE MATERIAL | 70.65 | 0.75903 | 2.0535 | 0 | OU | N | N | 0.75903 | 70.65 | 5.5 | 50 | 0.3 | 2.0535 | 0.3 | 20 | 15N38-270 | 240 | Outsloped, unrutted | native none | 0.75903 | 70.65 | 5.5 | 50 | 0.3 | 2.1 | 0.3 | 20 | 16 | 38 | 35 | 22 | 15N38-270 | 35 | 22 | 203
15N38 | 271 | OU | 2 - HIGH CLEARANCE VEHICLES | NAT - NATIVE MATERIAL | 202.2593 | 1.7674 | 2.882 | 0 | OU | N | N | 1.7674 | 140 | 3.7 | 50 | 0.3 | 2.882 | 0.3 | 20 | 15N38-271 | 241 | Outsloped, unrutted | native none | 1.7674 | 140 | 3.7 | 50 | 0.3 | 2.9 | 0.3 | 20 | 14 | 30 | 46 | 28 | 15N38-271 | 66.4566 | 40.4519 | 231
15N38 | 271 | OU | 2 - HIGH CLEARANCE VEHICLES | NAT - NATIVE MATERIAL | 78.0656 | 1.2442 | 5.4518 | 0 | OU | N | N | 1.2442 | 78.0656 | 3.7 | 50 | 0.3 | 5.4518 | 0.3 | 20 | 15N38-271 | 242 | Outsloped, unrutted | native none | 1.2442 | 78.066 | 3.7 | 50 | 0.3 | 5.5 | 0.3 | 20 | 14 | 28 | 26 | 18 | 15N38-271 | 26 | 18 | 229
15N38 | 271 | OU | 2 - HIGH CLEARANCE VEHICLES | NAT - NATIVE MATERIAL | 252.5862 | 2.7633 | 5.3632 | 72.4264 | OU | N | N | 2.7633 | 140 | 3.7 | 50 | 7.4 | 5.3632 | 65.0264 | 20 | 15N38-271 | 243 | Outsloped, unrutted | native none | 2.7633 | 140 | 3.7 | 50 | 7.4 | 5.4 | 65.0264 | 20 | 0 | 0 | 49 | 0 | 15N38-271 | 88.4052 | 0 | 211
15N38 | 271 | OU | 2 - HIGH CLEARANCE VEHICLES | NAT - NATIVE MATERIAL | 223.5638 | 2.4689 | 2.133 | 0 | OU | N | N | 2.4689 | 140 | 3.7 | 50 | 0.3 | 2.133 | 0.3 | 20 | 15N38-271 | 244 | Outsloped, unrutted | native none | 2.4689 | 140 | 3.7 | 50 | 0.3 | 2.1 | 0.3 | 20 | 14 | 33 | 49 | 29 | 15N38-271 | 78.2473 | 46.3096 | 230
15N38 | 270 | OU | 3 - SUITABLE FOR PASSENGER CARS | NAT - NATIVE MATERIAL | 37.0613 | 0.39624 | 3.2851 | 0 | OU | N | N | 0.39624 | 37.0613 | 5.5 | 50 | 0.3 | 3.2851 | 0.3 | 20 | 15N38-270 | 245 | Outsloped, unrutted | native none | 0.39624 | 37.061 | 5.5 | 50 | 0.3 | 3.3 | 0.3 | 20 | 16 | 38 | 18 | 13 | 15N38-270 | 18 | 13 | 198
15N38 | 270 | OU | 3 - SUITABLE FOR PASSENGER CARS | NAT - NATIVE MATERIAL | 51.4041 | 0.36594 | 3.5087 | 0 | OU | N | N | 0.36594 | 51.4041 | 5.5 | 50 | 0.3 | 3.5087 | 0.3 | 20 | 15N38-270 | 246 | Outsloped, unrutted | native none | 0.36594 | 51.404 | 5.5 | 50 | 0.3 | 3.5 | 0.3 | 20 | 16 | 37 | 25 | 18 | 15N38-270 | 25 | 18 | 204
15N38 | 271 | OU | 2 - HIGH CLEARANCE VEHICLES | NAT - NATIVE MATERIAL | 128.4006 | 13.5809 | 30.5551 | 114.1421 | OU | N | N | 13.5809 | 128.4006 | 3.7 | 50 | 7.4 | 30.5551 | 106.7421 | 20 | 15N38-271 | 247 | Outsloped, unrutted | native none | 13.5809 | 128.401 | 3.7 | 50 | 7.4 | 30.6 | 106.7421 | 20 | 1 | 0 | 112 | 25 | 15N38-271 | 112 | 25 | 217
15N38 | 271 | OU | 2 - HIGH CLEARANCE VEHICLES | NAT - NATIVE MATERIAL | 74.2907 | 0.29462 | 7.4006 | 52.4264 | OU | N | N | 0.3 | 74.2907 | 3.7 | 50 | 7.4 | 7.4006 | 45.0264 | 20 | 15N38-271 | 248 | Outsloped, unrutted | native none | 0.3 | 74.291 | 3.7 | 50 | 7.4 | 7.4 | 45.0264 | 20 | 0 | 0 | 24 | 0 | 15N38-271 | 24 | 0 | 234
15N38 | 271 | OU | 2 - HIGH CLEARANCE VEHICLES | NAT - NATIVE MATERIAL | 60.981 | 0.24161 | 0.63771 | 0 | OU | N | N | 0.3 | 60.981 | 3.7 | 50 | 0.3 | 0.63771 | 0.3 | 20 | 15N38-271 | 249 | Outsloped, unrutted | native none | 0.3 | 60.981 | 3.7 | 50 | 0.3 | 0.6 | 0.3 | 20 | 13 | 29 | 20 | 10 | 15N38-271 | 20 | 10 | 225
15N38 | 270 | OU | 3 - SUITABLE FOR PASSENGER CARS | NAT - NATIVE MATERIAL | 62.8584 | 0.099236 | 3.7835 | 34.1421 | OU | N | N | 0.3 | 62.8584 | 5.5 | 50 | 11 | 3.7835 | 23.1421 | 20 | 15N38-270 | 250 | Outsloped, unrutted | native none | 0.3 | 62.858 | 5.5 | 50 | 11 | 3.8 | 23.1421 | 20 | 0 | 0 | 31 | 2 | 15N38-270 | 31 | 2 | 202
15N38 | 271 | OU | 2 - HIGH CLEARANCE VEHICLES | NAT - NATIVE MATERIAL | 244.622 | 3.4429 | 4.093 | 52.4264 | OU | N | N | 3.4429 | 140 | 3.7 | 50 | 7.4 | 4.093 | 45.0264 | 20 | 15N38-271 | 251 | Outsloped, unrutted | native none | 3.4429 | 140 | 3.7 | 50 | 7.4 | 4.1 | 45.0264 | 20 | 0 | 0 | 49 | 0 | 15N38-271 | 85.6177 | 0 | 228
15N38 | 270 | OU | 3 - SUITABLE FOR PASSENGER CARS | NAT - NATIVE MATERIAL | 141.166 | 1.4709 | 2.1907 | 14.1421 | OU | N | N | 1.4709 | 140 | 5.5 | 50 | 11 | 2.1907 | 3.1421 | 20 | 15N38-270 | 252 | Outsloped, unrutted | native none | 1.4709 | 140 | 5.5 | 50 | 11 | 2.2 | 3.1421 | 20 | 3 | 2 | 69 | 17 | 15N38-270 | 69.5747 | 17.1416 | 200
15N38 | 271 | OU | 2 - HIGH CLEARANCE VEHICLES | NAT - NATIVE MATERIAL | 64.0202 | 5.149 | 0.63771 | 0 | OU | N | N | 5.149 | 64.0202 | 3.7 | 50 | 0.3 | 0.63771 | 0.3 | 20 | 15N38-271 | 253 | Outsloped, unrutted | native none | 5.149 | 64.02 | 3.7 | 50 | 0.3 | 0.6 | 0.3 | 20 | 17 | 41 | 26 | 16 | 15N38-271 | 26 | 16 | 224
15N38 | 271 | OU | 2 - HIGH CLEARANCE VEHICLES | NAT - NATIVE MATERIAL | 274.9504 | 11.0514 | 12.1521 | 20 | OU | N | N | 11.0514 | 140 | 3.7 | 50 | 7.4 | 12.1521 | 12.6 | 20 | 15N38-271 | 254 | Outsloped, unrutted | native none | 11.0514 | 140 | 3.7 | 50 | 7.4 | 12.2 | 12.6 | 20 | 1 | 0 | 95 | 12 | 15N38-271 | 186.5735 | 23.5672 | 218
15N38 | 270 | OU | 3 - SUITABLE FOR PASSENGER CARS | NAT - NATIVE MATERIAL | 133.8991 | 0.58957 | 7.4627 | 14.1421 | OU | N | N | 0.58957 | 133.8991 | 5.5 | 50 | 11 | 7.4627 | 3.1421 | 20 | 15N38-270 | 255 | Outsloped, unrutted | native none | 0.58957 | 133.899 | 5.5 | 50 | 11 | 7.5 | 3.1421 | 20 | 4 | 2 | 66 | 22 | 15N38-270 | 66 | 22 | 205
15N38 | 271 | OU | 2 - HIGH CLEARANCE VEHICLES | NAT - NATIVE MATERIAL | 362.1369 | 4.6054 | 8.4875 | 74.1421 | OU | N | N | 4.6054 | 140 | 3.7 | 50 | 7.4 | 8.4875 | 66.7421 | 20 | 15N38-271 | 256 | Outsloped, unrutted | native none | 4.6054 | 140 | 3.7 | 50 | 7.4 | 8.5 | 66.7421 | 20 | 0 | 0 | 53 | 0 | 15N38-271 | 137.0947 | 0 | 220
15N38 | 271 | OU | 2 - HIGH CLEARANCE VEHICLES | NAT - NATIVE MATERIAL | 270.4935 | 10.0642 | 6.3087 | 0 | OU | N | N | 10.0642 | 140 | 3.7 | 50 | 0.3 | 6.3087 | 0.3 | 20 | 15N38-271 | 257 | Outsloped, unrutted | native none | 10.0642 | 140 | 3.7 | 50 | 0.3 | 6.3 | 0.3 | 20 | 22 | 52 | 81 | 69 | 15N38-271 | 156.4998 | 133.3147 | 219
15N38 | 271 | OU | 2 - HIGH CLEARANCE VEHICLES | NAT - NATIVE MATERIAL | 74.4031 | 0.4415 | 7.4006 | 52.4264 | OU | N | N | 0.4415 | 74.4031 | 3.7 | 50 | 7.4 | 7.4006 | 45.0264 | 20 | 15N38-271 | 258 | Outsloped, unrutted | native none | 0.4415 | 74.403 | 3.7 | 50 | 7.4 | 7.4 | 45.0264 | 20 | 0 | 0 | 24 | 0 | 15N38-271 | 24 | 0 | 235
15N38 | 270 | OU | 3 - SUITABLE FOR PASSENGER CARS | NAT - NATIVE MATERIAL | 159.0846 | 0.6164 | 4.4364 | 14.1421 | OU | N | N | 0.6164 | 140 | 5.5 | 50 | 11 | 4.4364 | 3.1421 | 20 | 15N38-270 | 259 | Outsloped, unrutted | native none | 0.6164 | 140 | 5.5 | 50 | 11 | 4.4 | 3.1421 | 20 | 4 | 2 | 68 | 22 | 15N38-270 | 77.2697 | 24.999 | 206
15N38 | 271 | OU | 2 - HIGH CLEARANCE VEHICLES | NAT - NATIVE MATERIAL | 107.4608 | 2.2797 | 7.0774 | 0 | OU | N | N | 2.2797 | 107.4608 | 3.7 | 50 | 0.3 | 7.0774 | 0.3 | 20 | 15N38-271 | 260 | Outsloped, unrutted | native none | 2.2797 | 107.461 | 3.7 | 50 | 0.3 | 7.1 | 0.3 | 20 | 15 | 30 | 38 | 28 | 15N38-271 | 38 | 28 | 232
15N38 | 270 | OU | 3 - SUITABLE FOR PASSENGER CARS | NAT - NATIVE MATERIAL | 57.9077 | 0.21818 | 2.1376 | 0 | OU | N | N | 0.3 | 57.9077 | 5.5 | 50 | 0.3 | 2.1376 | 0.3 | 20 | 15N38-270 | 261 | Outsloped, unrutted | native none | 0.3 | 57.908 | 5.5 | 50 | 0.3 | 2.1 | 0.3 | 20 | 16 | 38 | 28 | 18 | 15N38-270 | 28 | 18 | 199
15N38 | 270 | OU | 3 - SUITABLE FOR PASSENGER CARS | NAT - NATIVE MATERIAL | 167.6283 | 0.84211 | 3.9451 | 0 | OU | N | N | 0.84211 | 140 | 5.5 | 50 | 0.3 | 3.9451 | 0.3 | 20 | 15N38-270 | 262 | Outsloped, unrutted | native none | 0.84211 | 140 | 5.5 | 50 | 0.3 | 3.9 | 0.3 | 20 | 16 | 38 | 69 | 50 | 15N38-270 | 82.6168 | 59.8672 | 201
15N38 | 271 | OU | 2 - HIGH CLEARANCE VEHICLES | NAT - NATIVE MATERIAL | 115.8469 | 4.718 | 9.0225 | 24.1421 | OU | N | N | 4.718 | 115.8469 | 3.7 | 50 | 7.4 | 9.0225 | 16.7421 | 20 | 15N38-271 | 263 | Outsloped, unrutted | native none | 4.718 | 115.847 | 3.7 | 50 | 7.4 | 9 | 16.7421 | 20 | 0 | 0 | 44 | 3 | 15N38-271 | 44 | 3 | 221
15N38 | 271 | OU | 2 - HIGH CLEARANCE VEHICLES | NAT - NATIVE MATERIAL | 117.264 | 2.5466 | 11.4096 | 14.1421 | OU | N | N | 2.5466 | 117.264 | 3.7 | 50 | 7.4 | 11.4096 | 6.7421 | 20 | 15N38-271 | 264 | Outsloped, unrutted | native none | 2.5466 | 117.264 | 3.7 | 50 | 7.4 | 11.4 | 6.7421 | 20 | 1 | 0 | 41 | 7 | 15N38-271 | 41 | 7 | 222
15N38 | 271 | OU | 2 - HIGH CLEARANCE VEHICLES | NAT - NATIVE MATERIAL | 70.451 | 4.8205 | 4.1747 | 0 | OU | N | N | 4.8205 | 70.451 | 3.7 | 50 | 0.3 | 4.1747 | 0.3 | 20 | 15N38-271 | 265 | Outsloped, unrutted | native none | 4.8205 | 70.451 | 3.7 | 50 | 0.3 | 4.2 | 0.3 | 20 | 17 | 39 | 27 | 20 | 15N38-271 | 27 | 20 | 226
15N38 | 271 | OU | 2 - HIGH CLEARANCE VEHICLES | NAT - NATIVE MATERIAL | 61.8408 | 3.4137 | 4.1747 | 0 | OU | N | N | 3.4137 | 61.8408 | 3.7 | 50 | 0.3 | 4.1747 | 0.3 | 20 | 15N38-271 | 266 | Outsloped, unrutted | native none | 3.4137 | 61.841 | 3.7 | 50 | 0.3 | 4.2 | 0.3 | 20 | 15 | 34 | 22 | 15 | 15N38-271 | 22 | 15 | 227
15N38A | 29 | OU | 3 - SUITABLE FOR PASSENGER CARS | NAT - NATIVE MATERIAL | 88.207 | 0.54166 | 1.014 | 0 | OU | N | N | 0.54166 | 88.207 | 5.5 | 50 | 0.3 | 1.014 | 0.3 | 20 | 15N38A-29 | 267 | Outsloped, unrutted | native none | 0.54166 | 88.207 | 5.5 | 50 | 0.3 | 1 | 0.3 | 20 | 16 | 39 | 43 | 26 | 15N38A-29 | 43 | 26 | 1166
15N38A | 29 | OU | 3 - SUITABLE FOR PASSENGER CARS | NAT - NATIVE MATERIAL | 77.6751 | 0.45103 | 0.90117 | 0 | OU | N | N | 0.45103 | 77.6751 | 5.5 | 50 | 0.3 | 0.90117 | 0.3 | 20 | 15N38A-29 | 268 | Outsloped, unrutted | native none | 0.45103 | 77.675 | 5.5 | 50 | 0.3 | 0.9 | 0.3 | 20 | 16 | 39 | 38 | 23 | 15N38A-29 | 38 | 23 | 1167
15N41 | 87 | OU | 0 - NOT MAINTAINED | NAT - NATIVE MATERIAL | 51.7834 | 1.3036 | 14.0569 | 0 | OU | N | N | 1.3036 | 51.7834 | 3.7 | 50 | 0.3 | 14.0569 | 0.3 | 20 | 15N41-87 | 269 | Outsloped, unrutted | native none | 1.3036 | 51.783 | 3.7 | 50 | 0.3 | 14.1 | 0.3 | 20 | 15 | 28 | 17 | 13 | 15N41-87 | 17 | 13 | 955
15N41 | 87 | OU | 0 - NOT MAINTAINED | NAT - NATIVE MATERIAL | 143.9605 | 14.4124 | 7.1372 | 0 | OU | N | N | 14.4124 | 140 | 3.7 | 50 | 0.3 | 7.1372 | 0.3 | 20 | 15N41-87 | 270 | Outsloped, unrutted | native none | 14.4124 | 140 | 3.7 | 50 | 0.3 | 7.1 | 0.3 | 20 | 24 | 58 | 126 | 112 | 15N41-87 | 129.5645 | 115.1684 | 953
15N41 | 87 | OU | 0 - NOT MAINTAINED | NAT - NATIVE MATERIAL | 696.7331 | 10.5474 | 24.3212 | 227.2792 | OU | N | N | 10.5474 | 140 | 3.7 | 50 | 7.4 | 24.3212 | 219.8792 | 20 | 15N41-87 | 271 | Outsloped, unrutted | native none | 10.5474 | 140 | 3.7 | 50 | 7.4 | 24.3 | 219.8792 | 20 | 0 | 0 | 85 | 5 | 15N41-87 | 423.0165 | 24.8833 | 958
15N41 | 87 | OU | 0 - NOT MAINTAINED | NAT - NATIVE MATERIAL | 304.7761 | 7.7295 | 11.4966 | 38.2843 | OU | N | N | 7.7295 | 140 | 3.7 | 50 | 7.4 | 11.4966 | 30.8843 | 20 | 15N41-87 | 272 | Outsloped, unrutted | native none | 7.7295 | 140 | 3.7 | 50 | 7.4 | 11.5 | 30.8843 | 20 | 0 | 0 | 69 | 5 | 15N41-87 | 150.2111 | 10.8849 | 959
15N41 | 87 | OU | 0 - NOT MAINTAINED | NAT - NATIVE MATERIAL | 77.771 | 19.7495 | 8.9155 | 0 | OU | N | N | 19.7495 | 77.771 | 3.7 | 50 | 0.3 | 8.9155 | 0.3 | 20 | 15N41-87 | 273 | Outsloped, unrutted | native none | 19.7495 | 77.771 | 3.7 | 50 | 0.3 | 8.9 | 0.3 | 20 | 25 | 63 | 120 | 110 | 15N41-87 | 120 | 110 | 920
15N41.1 | 589 | OU | 0 - NOT MAINTAINED | NAT - NATIVE MATERIAL | 73.6041 | 9.0201 | 19.6851 | 28.2843 | OU | N | N | 9.0201 | 73.6041 | 3.7 | 50 | 7.4 | 19.6851 | 20.8843 | 20 | 15N41.1-589 | 274 | Outsloped, unrutted | native none | 9.0201 | 73.604 | 3.7 | 50 | 7.4 | 19.7 | 20.8843 | 20 | 1 | 0 | 40 | 4 | 15N41.1-589 | 40 | 4 | 1285
15N60 | 30 | OU | 2 - HIGH CLEARANCE VEHICLES | NAT - NATIVE MATERIAL | 245.7583 | 4.8415 | 25.2384 | 50 | OU | N | N | 4.8415 | 140 | 3.7 | 50 | 7.4 | 25.2384 | 42.6 | 20 | 15N60-30 | 275 | Outsloped, unrutted | native none | 4.8415 | 140 | 3.7 | 50 | 7.4 | 25.2 | 42.6 | 20 | 1 | 0 | 53 | 7 | 15N60-30 | 93.0371 | 12.2879 | 834
15N60 | 30 | OU | 2 - HIGH CLEARANCE VEHICLES | NAT - NATIVE MATERIAL | 189.8813 | 10.1382 | 48.8394 | 0 | OU | N | N | 10.1382 | 140 | 3.7 | 50 | 0.3 | 48.8394 | 0.3 | 20 | 15N60-30 | 276 | Outsloped, unrutted | native none | 10.1382 | 140 | 3.7 | 50 | 0.3 | 48.8 | 0.3 | 20 | 25 | 51 | 81 | 76 | 15N60-30 | 109.8599 | 103.0784 | 833
15N60 | 30 | OU | 2 - HIGH CLEARANCE VEHICLES | NAT - NATIVE MATERIAL | 322.271 | 12.8672 | 15.4143 | 54.1421 | OU | N | N | 12.8672 | 140 | 3.7 | 50 | 7.4 | 15.4143 | 46.7421 | 20 | 15N60-30 | 277 | Outsloped, unrutted | native none | 12.8672 | 140 | 3.7 | 50 | 7.4 | 15.4 | 46.7421 | 20 | 0 | 0 | 110 | 6 | 15N60-30 | 253.2129 | 13.8116 | 828
15N60 | 30 | OU | 2 - HIGH CLEARANCE VEHICLES | NAT - NATIVE MATERIAL | 62.6921 | 5.7783 | 44.4192 | 160 | OU | N | N | 5.7783 | 62.6921 | 3.7 | 50 | 7.4 | 44.4192 | 152.6 | 20 | 15N60-30 | 278 | Outsloped, unrutted | native none | 5.7783 | 62.692 | 3.7 | 50 | 7.4 | 44.4 | 152.6 | 20 | 1 | 0 | 26 | 49 | 15N60-30 | 26 | 49 | 832
15N60 | 30 | OU | 2 - HIGH CLEARANCE VEHICLES | NAT - NATIVE MATERIAL | 71.4203 | 14.5768 | 40.0457 | 194.1421 | OU | N | N | 14.5768 | 71.4203 | 3.7 | 50 | 7.4 | 40.0457 | 186.7421 | 20 | 15N60-30 | 279 | Outsloped, unrutted | native none | 14.5768 | 71.42 | 3.7 | 50 | 7.4 | 40 | 186.7421 | 20 | 1 | 0 | 68 | 32 | 15N60-30 | 68 | 32 | 829
15N60 | 30 | OU | 2 - HIGH CLEARANCE VEHICLES | NAT - NATIVE MATERIAL | 62.1237 | 7.7134 | 44.6949 | 218.2843 | OU | N | N | 7.7134 | 62.1237 | 3.7 | 50 | 7.4 | 44.6949 | 210.8843 | 20 | 15N60-30 | 280 | Outsloped, unrutted | native none | 7.7134 | 62.124 | 3.7 | 50 | 7.4 | 44.7 | 210.8843 | 20 | 1 | 0 | 30 | 49 | 15N60-30 | 30 | 49 | 830
15N60 | 30 | OU | 2 - HIGH CLEARANCE VEHICLES | NAT - NATIVE MATERIAL | 172.4323 | 6.5635 | 5.5984 | 0 | OU | N | N | 6.5635 | 140 | 3.7 | 50 | 0.3 | 5.5984 | 0.3 | 20 | 15N60-30 | 281 | Outsloped, unrutted | native none | 6.5635 | 140 | 3.7 | 50 | 0.3 | 5.6 | 0.3 | 20 | 19 | 43 | 62 | 50 | 15N60-30 | 76.3629 | 61.583 | 835
15N60 | 30 | OU | 2 - HIGH CLEARANCE VEHICLES | NAT - NATIVE MATERIAL | 52.2763 | 14.5397 | 44.0492 | 214.1421 | OU | N | N | 14.5397 | 52.2763 | 3.7 | 50 | 7.4 | 44.0492 | 206.7421 | 20 | 15N60-30 | 282 | Outsloped, unrutted | native none | 14.5397 | 52.276 | 3.7 | 50 | 7.4 | 44 | 206.7421 | 20 | 1 | 0 | 50 | 28 | 15N60-30 | 50 | 28 | 831
15N60.1 | 593 | OU | 0 - NOT MAINTAINED | NAT - NATIVE MATERIAL | 148.5811 | 4.4777 | 4.4246 | 98.2843 | OU | N | N | 4.4777 | 140 | 3.7 | 50 | 7.4 | 4.4246 | 90.8843 | 20 | 15N60.1-593 | 1 | Outsloped, unrutted | native none | 4.4777 | 140 | 3.7 | 50 | 7.4 | 4.4 | 90.8843 | 20 | 0 | 0 | 53 | 0 | 15N60.1-593 | 56.2486 | 0 | 627
15N60.1A | 594 | OU | 0 - NOT MAINTAINED | NAT - NATIVE MATERIAL | 116.8607 | 6.4733 | 15.5354 | 450.4164 | OU | N | N | 6.4733 | 116.8607 | 3.7 | 50 | 7.4 | 15.5354 | 300 | 20 | 15N60.1A-594 | 2 | Outsloped, unrutted | native none | 6.4733 | 116.861 | 3.7 | 50 | 7.4 | 15.5 | 300 | 20 | 0 | 0 | 52 | 0 | 15N60.1A-594 | 52 | 0 | 41
15N60.1A1 | 807 | OU | 0 - NOT MAINTAINED | NAT - NATIVE MATERIAL | 106.8999 | 5.1972 | 3.1374 | 14.1421 | OU | N | N | 5.1972 | 106.8999 | 3.7 | 50 | 7.4 | 3.1374 | 6.7421 | 20 | 15N60.1A1-807 | 3 | Outsloped, unrutted | native none | 5.1972 | 106.9 | 3.7 | 50 | 7.4 | 3.1 | 6.7421 | 20 | 1 | 0 | 44 | 4 | 15N60.1A1-807 | 44 | 4 | 157
15N60.2 | 595 | OR | 0 - NOT MAINTAINED | NAT - NATIVE MATERIAL | 144.1683 | 3.1979 | 1.618 | 0 | OU | N | N | 3.1979 | 140 | 3.7 | 51 | 0.3 | 1.618 | 0.3 | 20 | 15N60.2-595 | 4 | Outsloped, unrutted | native none | 3.1979 | 140 | 3.7 | 51 | 0.3 | 1.6 | 0.3 | 20 | 15 | 35 | 49 | 30 | 15N60.2-595 | 50.4589 | 30.8932 | 1168
15N60A | 31 | OU | 2 - HIGH CLEARANCE VEHICLES | NAT - NATIVE MATERIAL | 46.63 | 0.099478 | 5.9991 | 0 | OU | N | N | 0.3 | 46.63 | 3.7 | 50 | 0.3 | 5.9991 | 0.3 | 20 | 15N60A-31 | 5 | Outsloped, unrutted | native none | 0.3 | 46.63 | 3.7 | 50 | 0.3 | 6 | 0.3 | 20 | 14 | 27 | 15 | 11 | 15N60A-31 | 15 | 11 | 669
15N60A | 31 | OU | 2 - HIGH CLEARANCE VEHICLES | NAT - NATIVE MATERIAL | 287.992 | 3.6752 | 5.9991 | 0 | OU | N | N | 3.6752 | 140 | 3.7 | 50 | 0.3 | 5.9991 | 0.3 | 20 | 15N60A-31 | 6 | Outsloped, unrutted | native none | 3.6752 | 140 | 3.7 | 50 | 0.3 | 6 | 0.3 | 20 | 16 | 35 | 49 | 37 | 15N60A-31 | 100.7972 | 76.1122 | 670
15N62 | 273 | OU | 2 - HIGH CLEARANCE VEHICLES | NAT - NATIVE MATERIAL | 138.6212 | 2.9957 | 48.0758 | 14.1421 | OU | N | N | 2.9957 | 138.6212 | 3.7 | 50 | 7.4 | 48.0758 | 6.7421 | 20 | 15N62-273 | 7 | Outsloped, unrutted | native none | 2.9957 | 138.621 | 3.7 | 50 | 7.4 | 48.1 | 6.7421 | 20 | 5 | 1 | 49 | 27 | 15N62-273 | 49 | 27 | 602
15N62 | 273 | OU | 2 - HIGH CLEARANCE VEHICLES | NAT - NATIVE MATERIAL | 187.5777 | 5.0154 | 17.3669 | 44.1421 | OU | N | N | 5.0154 | 140 | 3.7 | 50 | 7.4 | 17.3669 | 36.7421 | 20 | 15N62-273 | 8 | Outsloped, unrutted | native none | 5.0154 | 140 | 3.7 | 50 | 7.4 | 17.4 | 36.7421 | 20 | 0 | 0 | 53 | 4 | 15N62-273 | 71.0116 | 5.3594 | 581
15N62 | 273 | OU | 2 - HIGH CLEARANCE VEHICLES | NAT - NATIVE MATERIAL | 100.5253 | 1.377 | 11.7977 | 20 | OU | N | N | 1.377 | 100.5253 | 3.7 | 50 | 7.4 | 11.7977 | 12.6 | 20 | 15N62-273 | 290 | Outsloped, unrutted | native none | 1.377 | 100.525 | 3.7 | 50 | 7.4 | 11.8 | 12.6 | 20 | 1 | 0 | 33 | 3 | 15N62-273 | 33 | 3 | 584
15N62 | 273 | OU | 2 - HIGH CLEARANCE VEHICLES | NAT - NATIVE MATERIAL | 57.5871 | 2.7773 | 29.7577 | 44.1421 | OU | N | N | 2.7773 | 57.5871 | 3.7 | 50 | 7.4 | 29.7577 | 36.7421 | 20 | 15N62-273 | 291 | Outsloped, unrutted | native none | 2.7773 | 57.587 | 3.7 | 50 | 7.4 | 29.8 | 36.7421 | 20 | 1 | 0 | 20 | 5 | 15N62-273 | 20 | 5 | 579
15N62 | 273 | OU | 2 - HIGH CLEARANCE VEHICLES | NAT - NATIVE MATERIAL | 78.0395 | 2.7849 | 22.2604 | 14.1421 | OU | N | N | 2.7849 | 78.0395 | 3.7 | 50 | 7.4 | 22.2604 | 6.7421 | 20 | 15N62-273 | 292 | Outsloped, unrutted | native none | 2.7849 | 78.039 | 3.7 | 50 | 7.4 | 22.3 | 6.7421 | 20 | 3 | 0 | 27 | 8 | 15N62-273 | 27 | 8 | 567
15N62 | 273 | OU | 2 - HIGH CLEARANCE VEHICLES | NAT - NATIVE MATERIAL | 269.2761 | 2.8224 | 15.5354 | 450.4164 | OU | N | N | 2.8224 | 140 | 3.7 | 50 | 7.4 | 15.5354 | 300 | 20 | 15N62-273 | 293 | Outsloped, unrutted | native none | 2.8224 | 140 | 3.7 | 50 | 7.4 | 15.5 | 300 | 20 | 0 | 0 | 49 | 0 | 15N62-273 | 94.2466 | 0 | 589
15N62 | 273 | OU | 2 - HIGH CLEARANCE VEHICLES | NAT - NATIVE MATERIAL | 46.4927 | 0.36601 | 11.7977 | 20 | OU | N | N | 0.36601 | 46.4927 | 3.7 | 50 | 7.4 | 11.7977 | 12.6 | 20 | 15N62-273 | 294 | Outsloped, unrutted | native none | 0.36601 | 46.493 | 3.7 | 50 | 7.4 | 11.8 | 12.6 | 20 | 1 | 0 | 15 | 2 | 15N62-273 | 15 | 2 | 585
15N62 | 273 | OU | 2 - HIGH CLEARANCE VEHICLES | NAT - NATIVE MATERIAL | 102.0223 | 3.7142 | 17.5708 | 234.8528 | OU | N | N | 3.7142 | 102.0223 | 3.7 | 50 | 7.4 | 17.5708 | 227.4528 | 20 | 15N62-273 | 295 | Outsloped, unrutted | native none | 3.7142 | 102.022 | 3.7 | 50 | 7.4 | 17.6 | 227.4528 | 20 | 0 | 0 | 36 | 1 | 15N62-273 | 36 | 1 | 580
15N62 | 273 | OU | 2 - HIGH CLEARANCE VEHICLES | NAT - NATIVE MATERIAL | 145.463 | 6.1628 | 22.2604 | 14.1421 | OU | N | N | 6.1628 | 140 | 3.7 | 50 | 7.4 | 22.2604 | 6.7421 | 20 | 15N62-273 | 296 | Outsloped, unrutted | native none | 6.1628 | 140 | 3.7 | 50 | 7.4 | 22.3 | 6.7421 | 20 | 3 | 1 | 58 | 20 | 15N62-273 | 60.2632 | 20.7804 | 601
15N62 | 273 | OU | 2 - HIGH CLEARANCE VEHICLES | NAT - NATIVE MATERIAL | 55.0342 | 3.5374 | 6.9415 | 0 | OU | N | N | 3.5374 | 55.0342 | 3.7 | 50 | 0.3 | 6.9415 | 0.3 | 20 | 15N62-273 | 297 | Outsloped, unrutted | native none | 3.5374 | 55.034 | 3.7 | 50 | 0.3 | 6.9 | 0.3 | 20 | 16 | 34 | 19 | 15 | 15N62-273 | 19 | 15 | 599
15N62 | 273 | OU | 2 - HIGH CLEARANCE VEHICLES | NAT - NATIVE MATERIAL | 157.0358 | 2.7382 | 8.7346 | 175.5635 | OU | N | N | 2.7382 | 140 | 3.7 | 50 | 7.4 | 8.7346 | 168.1635 | 20 | 15N62-273 | 298 | Outsloped, unrutted | native none | 2.7382 | 140 | 3.7 | 50 | 7.4 | 8.7 | 168.1635 | 20 | 0 | 0 | 49 | 0 | 15N62-273 | 54.9625 | 0 | 596
15N62 | 273 | OU | 2 - HIGH CLEARANCE VEHICLES | NAT - NATIVE MATERIAL | 138.8566 | 2.691 | 7.3072 | 177.2792 | OU | N | N | 2.691 | 138.8566 | 3.7 | 50 | 7.4 | 7.3072 | 169.8792 | 20 | 15N62-273 | 299 | Outsloped, unrutted | native none | 2.691 | 138.857 | 3.7 | 50 | 7.4 | 7.3 | 169.8792 | 20 | 0 | 0 | 49 | 0 | 15N62-273 | 49 | 0 | 600
15N62 | 273 | OU | 2 - HIGH CLEARANCE VEHICLES | NAT - NATIVE MATERIAL | 99.3056 | 6.0828 | 25.9905 | 114.1421 | OU | N | N | 6.0828 | 99.3056 | 3.7 | 50 | 7.4 | 25.9905 | 106.7421 | 20 | 15N62-273 | 300 | Outsloped, unrutted | native none | 6.0828 | 99.306 | 3.7 | 50 | 7.4 | 26 | 106.7421 | 20 | 0 | 0 | 41 | 9 | 15N62-273 | 41 | 9 | 578
15N62 | 273 | OU | 2 - HIGH CLEARANCE VEHICLES | NAT - NATIVE MATERIAL | 65.382 | 0.41878 | 6.2567 | 20 | OU | N | N | 0.41878 | 65.382 | 3.7 | 50 | 7.4 | 6.2567 | 12.6 | 20 | 15N62-273 | 301 | Outsloped, unrutted | native none | 0.41878 | 65.382 | 3.7 | 50 | 7.4 | 6.3 | 12.6 | 20 | 0 | 0 | 22 | 1 | 15N62-273 | 22 | 1 | 603
15N62 | 273 | OU | 2 - HIGH CLEARANCE VEHICLES | NAT - NATIVE MATERIAL | 162.2164 | 6.116 | 10.2892 | 42.4264 | OU | N | N | 6.116 | 140 | 3.7 | 50 | 7.4 | 10.2892 | 35.0264 | 20 | 15N62-273 | 302 | Outsloped, unrutted | native none | 6.116 | 140 | 3.7 | 50 | 7.4 | 10.3 | 35.0264 | 20 | 0 | 0 | 58 | 4 | 15N62-273 | 67.2039 | 4.6348 | 582
15N62 | 273 | OU | 2 - HIGH CLEARANCE VEHICLES | NAT - NATIVE MATERIAL | 151.6433 | 2.756 | 4.6633 | 0 | OU | N | N | 2.756 | 140 | 3.7 | 50 | 0.3 | 4.6633 | 0.3 | 20 | 15N62-273 | 303 | Outsloped, unrutted | native none | 2.756 | 140 | 3.7 | 50 | 0.3 | 4.7 | 0.3 | 20 | 15 | 32 | 49 | 35 | 15N62-273 | 53.0751 | 37.9108 | 605
15N62 | 273 | OU | 2 - HIGH CLEARANCE VEHICLES | NAT - NATIVE MATERIAL | 369.9416 | 4.8611 | 9.6356 | 0 | OU | N | N | 4.8611 | 140 | 3.7 | 50 | 0.3 | 9.6356 | 0.3 | 20 | 15N62-273 | 304 | Outsloped, unrutted | native none | 4.8611 | 140 | 3.7 | 50 | 0.3 | 9.6 | 0.3 | 20 | 18 | 38 | 53 | 44 | 15N62-273 | 140.0493 | 116.2674 | 576
15N62 | 273 | OU | 2 - HIGH CLEARANCE VEHICLES | NAT - NATIVE MATERIAL | 73.0128 | 1.3236 | 6.56 | 34.1421 | OU | N | N | 1.3236 | 73.0128 | 3.7 | 50 | 7.4 | 6.56 | 26.7421 | 20 | 15N62-273 | 305 | Outsloped, unrutted | native none | 1.3236 | 73.013 | 3.7 | 50 | 7.4 | 6.6 | 26.7421 | 20 | 0 | 0 | 24 | 1 | 15N62-273 | 24 | 1 | 598
15N62 | 273 | OU | 2 - HIGH CLEARANCE VEHICLES | NAT - NATIVE MATERIAL | 61.6851 | 2.1808 | 3.7682 | 0 | OU | N | N | 2.1808 | 61.6851 | 3.7 | 50 | 0.3 | 3.7682 | 0.3 | 20 | 15N62-273 | 306 | Outsloped, unrutted | native none | 2.1808 | 61.685 | 3.7 | 50 | 0.3 | 3.8 | 0.3 | 20 | 14 | 31 | 22 | 14 | 15N62-273 | 22 | 14 | 594
15N62 | 273 | OU | 2 - HIGH CLEARANCE VEHICLES | NAT - NATIVE MATERIAL | 180.5634 | 3.6382 | 5.7221 | 28.2843 | OU | N | N | 3.6382 | 140 | 3.7 | 50 | 7.4 | 5.7221 | 20.8843 | 20 | 15N62-273 | 307 | Outsloped, unrutted | native none | 3.6382 | 140 | 3.7 | 50 | 7.4 | 5.7 | 20.8843 | 20 | 0 | 0 | 49 | 3 | 15N62-273 | 63.1972 | 3.8692 | 583
15N62 | 273 | OU | 2 - HIGH CLEARANCE VEHICLES | NAT - NATIVE MATERIAL | 98.0928 | 1.629 | 6.6076 | 74.1421 | OU | N | N | 1.629 | 98.0928 | 3.7 | 50 | 7.4 | 6.6076 | 66.7421 | 20 | 15N62-273 | 308 | Outsloped, unrutted | native none | 1.629 | 98.093 | 3.7 | 50 | 7.4 | 6.6 | 66.7421 | 20 | 0 | 0 | 32 | 0 | 15N62-273 | 32 | 0 | 597
15N62 | 273 | OU | 2 - HIGH CLEARANCE VEHICLES | NAT - NATIVE MATERIAL | 138.4046 | 1.6847 | 17.6202 | 38.2843 | OU | N | N | 1.6847 | 138.4046 | 3.7 | 50 | 7.4 | 17.6202 | 30.8843 | 20 | 15N62-273 | 309 | Outsloped, unrutted | native none | 1.6847 | 138.405 | 3.7 | 50 | 7.4 | 17.6 | 30.8843 | 20 | 0 | 0 | 46 | 3 | 15N62-273 | 46 | 3 | 592
15N62 | 273 | OU | 2 - HIGH CLEARANCE VEHICLES | NAT - NATIVE MATERIAL | 121.1079 | 3.9851 | 3.7682 | 0 | OU | N | N | 3.9851 | 121.1079 | 3.7 | 50 | 0.3 | 3.7682 | 0.3 | 20 | 15N62-273 | 310 | Outsloped, unrutted | native none | 3.9851 | 121.108 | 3.7 | 50 | 0.3 | 3.8 | 0.3 | 20 | 16 | 36 | 46 | 33 | 15N62-273 | 46 | 33 | 595
15N62 | 273 | OU | 2 - HIGH CLEARANCE VEHICLES | NAT - NATIVE MATERIAL | 57.9558 | 0.9792 | 11.0491 | 0 | OU | N | N | 0.9792 | 57.9558 | 3.7 | 50 | 0.3 | 11.0491 | 0.3 | 20 | 15N62-273 | 311 | Outsloped, unrutted | native none | 0.9792 | 57.956 | 3.7 | 50 | 0.3 | 11 | 0.3 | 20 | 14 | 27 | 19 | 14 | 15N62-273 | 19 | 14 | 587
15N62 | 273 | OU | 2 - HIGH CLEARANCE VEHICLES | NAT - NATIVE MATERIAL | 241.3663 | 2.9356 | 11.0491 | 0 | OU | N | N | 2.9356 | 140 | 3.7 | 50 | 0.3 | 11.0491 | 0.3 | 20 | 15N62-273 | 312 | Outsloped, unrutted | native none | 2.9356 | 140 | 3.7 | 50 | 0.3 | 11 | 0.3 | 20 | 16 | 32 | 49 | 38 | 15N62-273 | 84.4782 | 65.5137 | 586
15N62 | 273 | OU | 2 - HIGH CLEARANCE VEHICLES | NAT - NATIVE MATERIAL | 117.0415 | 2.2233 | 3.9498 | 0 | OU | N | N | 2.2233 | 117.0415 | 3.7 | 50 | 0.3 | 3.9498 | 0.3 | 20 | 15N62-273 | 313 | Outsloped, unrutted | native none | 2.2233 | 117.041 | 3.7 | 50 | 0.3 | 3.9 | 0.3 | 20 | 14 | 31 | 41 | 27 | 15N62-273 | 41 | 27 | 590
15N62 | 273 | OU | 2 - HIGH CLEARANCE VEHICLES | NAT - NATIVE MATERIAL | 51.4598 | 0.70927 | 8.9935 | 14.1421 | OU | N | N | 0.70927 | 51.4598 | 3.7 | 50 | 7.4 | 8.9935 | 6.7421 | 20 | 15N62-273 | 314 | Outsloped, unrutted | native none | 0.70927 | 51.46 | 3.7 | 50 | 7.4 | 9 | 6.7421 | 20 | 1 | 0 | 17 | 2 | 15N62-273 | 17 | 2 | 588
15N62 | 273 | OU | 2 - HIGH CLEARANCE VEHICLES | NAT - NATIVE MATERIAL | 95.5739 | 0.95703 | 4.6633 | 0 | OU | N | N | 0.95703 | 95.5739 | 3.7 | 50 | 0.3 | 4.6633 | 0.3 | 20 | 15N62-273 | 315 | Outsloped, unrutted | native none | 0.95703 | 95.574 | 3.7 | 50 | 0.3 | 4.7 | 0.3 | 20 | 14 | 28 | 31 | 21 | 15N62-273 | 31 | 21 | 606
15N62 | 273 | OU | 2 - HIGH CLEARANCE VEHICLES | NAT - NATIVE MATERIAL | 101.5441 | 2.3314 | 29.2256 | 10 | OU | N | N | 2.3314 | 101.5441 | 3.7 | 50 | 7.4 | 29.2256 | 2.6 | 20 | 15N62-273 | 316 | Outsloped, unrutted | native none | 2.3314 | 101.544 | 3.7 | 50 | 7.4 | 29.2 | 2.6 | 20 | 7 | 2 | 36 | 19 | 15N62-273 | 36 | 19 | 577
15N62 | 273 | OU | 2 - HIGH CLEARANCE VEHICLES | NAT - NATIVE MATERIAL | 74.8254 | 1.1653 | 6.2567 | 20 | OU | N | N | 1.1653 | 74.8254 | 3.7 | 50 | 7.4 | 6.2567 | 12.6 | 20 | 15N62-273 | 317 | Outsloped, unrutted | native none | 1.1653 | 74.825 | 3.7 | 50 | 7.4 | 6.3 | 12.6 | 20 | 0 | 0 | 25 | 2 | 15N62-273 | 25 | 2 | 604
15N62 | 273 | OU | 2 - HIGH CLEARANCE VEHICLES | NAT - NATIVE MATERIAL | 79.5163 | 0.30872 | 9.1161 | 14.1421 | OU | N | N | 0.30872 | 79.5163 | 3.7 | 50 | 7.4 | 9.1161 | 6.7421 | 20 | 15N62-273 | 318 | Outsloped, unrutted | native none | 0.30872 | 79.516 | 3.7 | 50 | 7.4 | 9.1 | 6.7421 | 20 | 1 | 0 | 26 | 3 | 15N62-273 | 26 | 3 | 593
15N62 | 273 | OU | 2 - HIGH CLEARANCE VEHICLES | NAT - NATIVE MATERIAL | 147.1575 | 3.3119 | 3.6362 | 0 | OU | N | N | 3.3119 | 140 | 3.7 | 50 | 0.3 | 3.6362 | 0.3 | 20 | 15N62-273 | 319 | Outsloped, unrutted | native none | 3.3119 | 140 | 3.7 | 50 | 0.3 | 3.6 | 0.3 | 20 | 15 | 34 | 49 | 34 | 15N62-273 | 51.5051 | 35.7383 | 591
15N62A | 33 | OU | 1 - BASIC CUSTODIAL CARE (CLOSED) | NAT - NATIVE MATERIAL | 162.5209 | 7.8405 | 12.8606 | 0 | OU | N | N | 7.8405 | 140 | 3.7 | 50 | 0.3 | 12.8606 | 0.3 | 20 | 15N62A-33 | 320 | Outsloped, unrutted | native none | 7.8405 | 140 | 3.7 | 50 | 0.3 | 12.9 | 0.3 | 20 | 21 | 46 | 68 | 59 | 15N62A-33 | 78.9387 | 68.4909 | 1108
15N62A | 33 | OU | 1 - BASIC CUSTODIAL CARE (CLOSED) | NAT - NATIVE MATERIAL | 65.6705 | 2.0648 | 26.9751 | 44.1421 | OU | N | N | 2.0648 | 65.6705 | 3.7 | 50 | 7.4 | 26.9751 | 36.7421 | 20 | 15N62A-33 | 321 | Outsloped, unrutted | native none | 2.0648 | 65.671 | 3.7 | 50 | 7.4 | 27 | 36.7421 | 20 | 1 | 0 | 23 | 4 | 15N62A-33 | 23 | 4 | 1114
15N62A | 33 | OU | 1 - BASIC CUSTODIAL CARE (CLOSED) | NAT - NATIVE MATERIAL | 95.34 | 11.0347 | 24.6511 | 0 | OU | N | N | 11.0347 | 95.34 | 3.7 | 50 | 0.3 | 24.6511 | 0.3 | 20 | 15N62A-33 | 322 | Outsloped, unrutted | native none | 11.0347 | 95.34 | 3.7 | 50 | 0.3 | 24.7 | 0.3 | 20 | 25 | 52 | 61 | 57 | 15N62A-33 | 61 | 57 | 1097
15N62A | 33 | OU | 1 - BASIC CUSTODIAL CARE (CLOSED) | NAT - NATIVE MATERIAL | 79.2734 | 0.49984 | 9.2655 | 0 | OU | N | N | 0.49984 | 79.2734 | 3.7 | 50 | 0.3 | 9.2655 | 0.3 | 20 | 15N62A-33 | 323 | Outsloped, unrutted | native none | 0.49984 | 79.273 | 3.7 | 50 | 0.3 | 9.3 | 0.3 | 20 | 14 | 27 | 26 | 19 | 15N62A-33 | 26 | 19 | 1100
15N62A | 33 | OU | 1 - BASIC CUSTODIAL CARE (CLOSED) | NAT - NATIVE MATERIAL | 68.7138 | 9.3743 | 15.639 | 10 | OU | N | N | 9.3743 | 68.7138 | 3.7 | 50 | 7.4 | 15.639 | 2.6 | 20 | 15N62A-33 | 324 | Outsloped, unrutted | native none | 9.3743 | 68.714 | 3.7 | 50 | 7.4 | 15.6 | 2.6 | 20 | 7 | 5 | 39 | 22 | 15N62A-33 | 39 | 22 | 1103
15N62A | 33 | OU | 1 - BASIC CUSTODIAL CARE (CLOSED) | NAT - NATIVE MATERIAL | 71.8373 | 0.47375 | 11.7227 | 215.5635 | OU | N | N | 0.47375 | 71.8373 | 3.7 | 50 | 7.4 | 11.7227 | 208.1635 | 20 | 15N62A-33 | 325 | Outsloped, unrutted | native none | 0.47375 | 71.837 | 3.7 | 50 | 7.4 | 11.7 | 208.1635 | 20 | 0 | 0 | 24 | 0 | 15N62A-33 | 24 | 0 | 1107
15N62A | 33 | OU | 1 - BASIC CUSTODIAL CARE (CLOSED) | NAT - NATIVE MATERIAL | 114.1702 | 10.3618 | 24.6511 | 0 | OU | N | N | 10.3618 | 114.1702 | 3.7 | 50 | 0.3 | 24.6511 | 0.3 | 20 | 15N62A-33 | 326 | Outsloped, unrutted | native none | 10.3618 | 114.17 | 3.7 | 50 | 0.3 | 24.7 | 0.3 | 20 | 24 | 51 | 67 | 61 | 15N62A-33 | 67 | 61 | 1098
15N62A | 33 | OU | 1 - BASIC CUSTODIAL CARE (CLOSED) | NAT - NATIVE MATERIAL | 66.3613 | 3.1113 | 12.8606 | 0 | OU | N | N | 3.1113 | 66.3613 | 3.7 | 50 | 0.3 | 12.8606 | 0.3 | 20 | 15N62A-33 | 327 | Outsloped, unrutted | native none | 3.1113 | 66.361 | 3.7 | 50 | 0.3 | 12.9 | 0.3 | 20 | 16 | 32 | 23 | 18 | 15N62A-33 | 23 | 18 | 1110
15N62A | 33 | OU | 1 - BASIC CUSTODIAL CARE (CLOSED) | NAT - NATIVE MATERIAL | 186.427 | 7.9783 | 9.2987 | 0 | OU | N | N | 7.9783 | 140 | 3.7 | 50 | 0.3 | 9.2987 | 0.3 | 20 | 15N62A-33 | 328 | Outsloped, unrutted | native none | 7.9783 | 140 | 3.7 | 50 | 0.3 | 9.3 | 0.3 | 20 | 20 | 46 | 68 | 58 | 15N62A-33 | 90.5503 | 77.2341 | 1111
15N62A | 33 | OU | 1 - BASIC CUSTODIAL CARE (CLOSED) | NAT - NATIVE MATERIAL | 117.007 | 12.986 | 31.372 | 56.5685 | OU | N | N | 12.986 | 117.007 | 3.7 | 50 | 7.4 | 31.372 | 49.1685 | 20 | 15N62A-33 | 329 | Outsloped, unrutted | native none | 12.986 | 117.007 | 3.7 | 50 | 7.4 | 31.4 | 49.1685 | 20 | 2 | 0 | 99 | 23 | 15N62A-33 | 99 | 23 | 1112
15N62A | 33 | OU | 1 - BASIC CUSTODIAL CARE (CLOSED) | NAT - NATIVE MATERIAL | 60.6217 | 6.5329 | 47.8245 | 100 | OU | N | N | 6.5329 | 60.6217 | 3.7 | 50 | 7.4 | 47.8245 | 92.6 | 20 | 15N62A-33 | 330 | Outsloped, unrutted | native none | 6.5329 | 60.622 | 3.7 | 50 | 7.4 | 47.8 | 92.6 | 20 | 1 | 0 | 27 | 25 | 15N62A-33 | 27 | 25 | 1117
15N62A | 33 | OU | 1 - BASIC CUSTODIAL CARE (CLOSED) | NAT - NATIVE MATERIAL | 69.0651 | 10.1901 | 26.9751 | 44.1421 | OU | N | N | 10.1901 | 69.0651 | 3.7 | 50 | 7.4 | 26.9751 | 36.7421 | 20 | 15N62A-33 | 331 | Outsloped, unrutted | native none | 10.1901 | 69.065 | 3.7 | 50 | 7.4 | 27 | 36.7421 | 20 | 1 | 0 | 41 | 6 | 15N62A-33 | 41 | 6 | 1115
15N62A | 33 | OU | 1 - BASIC CUSTODIAL CARE (CLOSED) | NAT - NATIVE MATERIAL | 114.0139 | 10.6828 | 33.9802 | 0 | OU | N | N | 10.6828 | 114.0139 | 3.7 | 50 | 0.3 | 33.9802 | 0.3 | 20 | 15N62A-33 | 332 | Outsloped, unrutted | native none | 10.6828 | 114.014 | 3.7 | 50 | 0.3 | 34 | 0.3 | 20 | 25 | 52 | 67 | 63 | 15N62A-33 | 67 | 63 | 1113
15N62A | 33 | OU | 1 - BASIC CUSTODIAL CARE (CLOSED) | NAT - NATIVE MATERIAL | 91.4991 | 3.9698 | 19.3057 | 38.2843 | OU | N | N | 3.9698 | 91.4991 | 3.7 | 50 | 7.4 | 19.3057 | 30.8843 | 20 | 15N62A-33 | 333 | Outsloped, unrutted | native none | 3.9698 | 91.499 | 3.7 | 50 | 7.4 | 19.3 | 30.8843 | 20 | 0 | 0 | 35 | 3 | 15N62A-33 | 35 | 3 | 1105
15N62A | 33 | OU | 1 - BASIC CUSTODIAL CARE (CLOSED) | NAT - NATIVE MATERIAL | 69.2966 | 4.4687 | 9.2987 | 0 | OU | N | N | 4.4687 | 69.2966 | 3.7 | 50 | 0.3 | 9.2987 | 0.3 | 20 | 15N62A-33 | 334 | Outsloped, unrutted | native none | 4.4687 | 69.297 | 3.7 | 50 | 0.3 | 9.3 | 0.3 | 20 | 17 | 37 | 26 | 21 | 15N62A-33 | 26 | 21 | 1109
15N62A | 33 | OU | 1 - BASIC CUSTODIAL CARE (CLOSED) | NAT - NATIVE MATERIAL | 138.6951 | 3.2952 | 9.3083 | 14.1421 | OU | N | N | 3.2952 | 138.6951 | 3.7 | 50 | 7.4 | 9.3083 | 6.7421 | 20 | 15N62A-33 | 335 | Outsloped, unrutted | native none | 3.2952 | 138.695 | 3.7 | 50 | 7.4 | 9.3 | 6.7421 | 20 | 1 | 0 | 49 | 8 | 15N62A-33 | 49 | 8 | 1096
15N62A | 33 | OU | 1 - BASIC CUSTODIAL CARE (CLOSED) | NAT - NATIVE MATERIAL | 154.0681 | 23.9705 | 40.3319 | 277.9899 | OU | N | N | 23.9705 | 140 | 3.7 | 50 | 7.4 | 40.3319 | 270.5899 | 20 | 15N62A-33 | 336 | Outsloped, unrutted | native none | 23.9705 | 140 | 3.7 | 50 | 7.4 | 40.3 | 270.5899 | 20 | 1 | 0 | 337 | 70 | 15N62A-33 | 370.8639 | 77.034 | 1118
15N62A | 33 | OU | 1 - BASIC CUSTODIAL CARE (CLOSED) | NAT - NATIVE MATERIAL | 177.8263 | 4.6175 | 19.3057 | 38.2843 | OU | N | N | 4.6175 | 140 | 3.7 | 50 | 7.4 | 19.3057 | 30.8843 | 20 | 15N62A-33 | 337 | Outsloped, unrutted | native none | 4.6175 | 140 | 3.7 | 50 | 7.4 | 19.3 | 30.8843 | 20 | 0 | 0 | 53 | 4 | 15N62A-33 | 67.32 | 5.0808 | 1102
15N62A | 33 | OU | 1 - BASIC CUSTODIAL CARE (CLOSED) | NAT - NATIVE MATERIAL | 61.8675 | 5.3404 | 15.639 | 10 | OU | N | N | 5.3404 | 61.8675 | 3.7 | 50 | 7.4 | 15.639 | 2.6 | 20 | 15N62A-33 | 338 | Outsloped, unrutted | native none | 5.3404 | 61.868 | 3.7 | 50 | 7.4 | 15.6 | 2.6 | 20 | 6 | 3 | 25 | 12 | 15N62A-33 | 25 | 12 | 1104
15N62A | 33 | OU | 1 - BASIC CUSTODIAL CARE (CLOSED) | NAT - NATIVE MATERIAL | 99.5202 | 3.3142 | 11.8291 | 10 | OU | N | N | 3.3142 | 99.5202 | 3.7 | 50 | 7.4 | 11.8291 | 2.6 | 20 | 15N62A-33 | 339 | Outsloped, unrutted | native none | 3.3142 | 99.52 | 3.7 | 50 | 7.4 | 11.8 | 2.6 | 20 | 4 | 2 | 35 | 14 | 15N62A-33 | 35 | 14 | 1106
15N62A | 33 | OU | 1 - BASIC CUSTODIAL CARE (CLOSED) | NAT - NATIVE MATERIAL | 76.4029 | 5.856 | 11.8318 | 56.5685 | OU | N | N | 5.856 | 76.4029 | 3.7 | 50 | 7.4 | 11.8318 | 49.1685 | 20 | 15N62A-33 | 340 | Outsloped, unrutted | native none | 5.856 | 76.403 | 3.7 | 50 | 7.4 | 11.8 | 49.1685 | 20 | 0 | 0 | 31 | 2 | 15N62A-33 | 31 | 2 | 1099
15N62A | 33 | OU | 1 - BASIC CUSTODIAL CARE (CLOSED) | NAT - NATIVE MATERIAL | 131.5135 | 3.4063 | 6.1363 | 186.5685 | OU | N | N | 3.4063 | 131.5135 | 3.7 | 50 | 7.4 | 6.1363 | 179.1685 | 20 | 15N62A-33 | 341 | Outsloped, unrutted | native none | 3.4063 | 131.513 | 3.7 | 50 | 7.4 | 6.1 | 179.1685 | 20 | 0 | 0 | 46 | 0 | 15N62A-33 | 46 | 0 | 1101
15N65 | 36 | OU | 2 - HIGH CLEARANCE VEHICLES | NAT - NATIVE MATERIAL | 1129.8514 | 8.3195 | 16.0042 | 70.7107 | OU | N | N | 8.3195 | 140 | 3.7 | 50 | 7.4 | 16.0042 | 63.3107 | 20 | 15N65-36 | 342 | Outsloped, unrutted | native none | 8.3195 | 140 | 3.7 | 50 | 7.4 | 16 | 63.3107 | 20 | 0 | 0 | 69 | 5 | 15N65-36 | 556.8553 | 40.3518 | 901
15N65 | 36 | OU | 2 - HIGH CLEARANCE VEHICLES | NAT - NATIVE MATERIAL | 420.1589 | 8.9617 | 5.1891 | 0 | OU | N | N | 8.9617 | 140 | 3.7 | 50 | 0.3 | 5.1891 | 0.3 | 20 | 15N65-36 | 343 | Outsloped, unrutted | native none | 8.9617 | 140 | 3.7 | 50 | 0.3 | 5.2 | 0.3 | 20 | 21 | 50 | 75 | 62 | 15N65-36 | 225.0851 | 186.0704 | 900
15N65.1 | 597 | OU | 0 - NOT MAINTAINED | NAT - NATIVE MATERIAL | 46.5881 | 1.3667 | 13.5427 | 20 | OU | N | N | 1.3667 | 46.5881 | 3.7 | 50 | 7.4 | 13.5427 | 12.6 | 20 | 15N65.1-597 | 344 | Outsloped, unrutted | native none | 1.3667 | 46.588 | 3.7 | 50 | 7.4 | 13.5 | 12.6 | 20 | 1 | 0 | 15 | 2 | 15N65.1-597 | 15 | 2 | 436
15N65.1 | 597 | OU | 0 - NOT MAINTAINED | NAT - NATIVE MATERIAL | 97.7581 | 13.4337 | 15.6082 | 794.2643 | OU | N | N | 13.4337 | 97.7581 | 3.7 | 50 | 7.4 | 15.6082 | 300 | 20 | 15N65.1-597 | 345 | Outsloped, unrutted | native none | 13.4337 | 97.758 | 3.7 | 50 | 7.4 | 15.6 | 300 | 20 | 0 | 0 | 84 | 0 | 15N65.1-597 | 84 | 0 | 437
15N65.1A | 598 | OU | 0 - NOT MAINTAINED | NAT - NATIVE MATERIAL | 273.4691 | 8.011 | 12.5395 | 20 | OU | N | N | 8.011 | 140 | 3.7 | 50 | 7.4 | 12.5395 | 12.6 | 20 | 15N65.1A-598 | 346 | Outsloped, unrutted | native none | 8.011 | 140 | 3.7 | 50 | 7.4 | 12.5 | 12.6 | 20 | 1 | 0 | 68 | 8 | 15N65.1A-598 | 132.8278 | 15.6268 | 153
15N65.2 | 599 | OU | 0 - NOT MAINTAINED | NAT - NATIVE MATERIAL | 225.145 | 9.9981 | 12.2379 | 134.1421 | OU | N | N | 9.9981 | 140 | 3.7 | 50 | 7.4 | 12.2379 | 126.7421 | 20 | 15N65.2-599 | 1 | Outsloped, unrutted | native none | 9.9981 | 140 | 3.7 | 50 | 7.4 | 12.2 | 126.7421 | 20 | 0 | 0 | 84 | 0 | 15N65.2-599 | 135.087 | 0 | 1275
15N65.2 | 599 | OU | 0 - NOT MAINTAINED | NAT - NATIVE MATERIAL | 216.8123 | 9.8424 | 22.0778 | 14.1421 | OU | N | N | 9.8424 | 140 | 3.7 | 50 | 7.4 | 22.0778 | 6.7421 | 20 | 15N65.2-599 | 2 | Outsloped, unrutted | native none | 9.8424 | 140 | 3.7 | 50 | 7.4 | 22.1 | 6.7421 | 20 | 4 | 1 | 85 | 35 | 15N65.2-599 | 131.636 | 54.2031 | 1278
15N65.2 | 599 | OU | 0 - NOT MAINTAINED | NAT - NATIVE MATERIAL | 61.8115 | 0.74532 | 6.057 | 433.1371 | OU | N | N | 0.74532 | 61.8115 | 3.7 | 50 | 7.4 | 6.057 | 300 | 20 | 15N65.2-599 | 3 | Outsloped, unrutted | native none | 0.74532 | 61.812 | 3.7 | 50 | 7.4 | 6.1 | 300 | 20 | 0 | 0 | 20 | 0 | 15N65.2-599 | 20 | 0 | 1277
15N65.2 | 599 | OU | 0 - NOT MAINTAINED | NAT - NATIVE MATERIAL | 130.8896 | 5.1714 | 6.0518 | 14.1421 | OU | N | N | 5.1714 | 130.8896 | 3.7 | 50 | 7.4 | 6.0518 | 6.7421 | 20 | 15N65.2-599 | 4 | Outsloped, unrutted | native none | 5.1714 | 130.89 | 3.7 | 50 | 7.4 | 6.1 | 6.7421 | 20 | 1 | 0 | 53 | 8 | 15N65.2-599 | 53 | 8 | 1274
15N65.2 | 599 | OU | 0 - NOT MAINTAINED | NAT - NATIVE MATERIAL | 98.4594 | 5.017 | 6.057 | 433.1371 | OU | N | N | 5.017 | 98.4594 | 3.7 | 50 | 7.4 | 6.057 | 300 | 20 | 15N65.2-599 | 5 | Outsloped, unrutted | native none | 5.017 | 98.459 | 3.7 | 50 | 7.4 | 6.1 | 300 | 20 | 0 | 0 | 37 | 0 | 15N65.2-599 | 37 | 0 | 1279
15N65.2 | 599 | OU | 0 - NOT MAINTAINED | NAT - NATIVE MATERIAL | 135.5415 | 6.1054 | 16.5104 | 0 | OU | N | N | 6.1054 | 135.5415 | 3.7 | 50 | 0.3 | 16.5104 | 0.3 | 20 | 15N65.2-599 | 6 | Outsloped, unrutted | native none | 6.1054 | 135.542 | 3.7 | 50 | 0.3 | 16.5 | 0.3 | 20 | 20 | 41 | 56 | 48 | 15N65.2-599 | 56 | 48 | 1276
15N65.2A | 600 | OU | 0 - NOT MAINTAINED | NAT - NATIVE MATERIAL | 45.4207 | 0.69258 | 9.9475 | 14.1421 | OU | N | N | 0.69258 | 45.4207 | 3.7 | 50 | 7.4 | 9.9475 | 6.7421 | 20 | 15N65.2A-600 | 7 | Outsloped, unrutted | native none | 0.69258 | 45.421 | 3.7 | 50 | 7.4 | 9.9 | 6.7421 | 20 | 1 | 0 | 15 | 2 | 15N65.2A-600 | 15 | 2 | 717
15N65.2A | 600 | OU | 0 - NOT MAINTAINED | NAT - NATIVE MATERIAL | 211.9051 | 9.3095 | 31.1053 | 58.2843 | OU | N | N | 9.3095 | 140 | 3.7 | 50 | 7.4 | 31.1053 | 50.8843 | 20 | 15N65.2A-600 | 8 | Outsloped, unrutted | native none | 9.3095 | 140 | 3.7 | 50 | 7.4 | 31.1 | 50.8843 | 20 | 1 | 0 | 77 | 20 | 15N65.2A-600 | 116.5478 | 30.2722 | 721
15N65.2A | 600 | OU | 0 - NOT MAINTAINED | NAT - NATIVE MATERIAL | 126.9414 | 5.4525 | 12.024 | 235.5635 | OU | N | N | 5.4525 | 126.9414 | 3.7 | 50 | 7.4 | 12.024 | 228.1635 | 20 | 15N65.2A-600 | 9 | Outsloped, unrutted | native none | 5.4525 | 126.941 | 3.7 | 50 | 7.4 | 12 | 228.1635 | 20 | 0 | 0 | 52 | 0 | 15N65.2A-600 | 52 | 0 | 722
15N65.2A | 600 | OU | 0 - NOT MAINTAINED | NAT - NATIVE MATERIAL | 101.7894 | 2.9991 | 9.9475 | 14.1421 | OU | N | N | 2.9991 | 101.7894 | 3.7 | 50 | 7.4 | 9.9475 | 6.7421 | 20 | 15N65.2A-600 | 10 | Outsloped, unrutted | native none | 2.9991 | 101.789 | 3.7 | 50 | 7.4 | 9.9 | 6.7421 | 20 | 1 | 0 | 36 | 6 | 15N65.2A-600 | 36 | 6 | 720
15N65.2A | 600 | OU | 0 - NOT MAINTAINED | NAT - NATIVE MATERIAL | 34.6788 | 5.7644 | 28.749 | 249.7056 | OU | N | N | 5.7644 | 34.6788 | 3.7 | 50 | 7.4 | 28.749 | 242.3056 | 20 | 15N65.2A-600 | 11 | Outsloped, unrutted | native none | 5.7644 | 34.679 | 3.7 | 50 | 7.4 | 28.7 | 242.3056 | 20 | 0 | 0 | 14 | 12 | 15N65.2A-600 | 14 | 12 | 718
15N65.2A | 600 | OU | 0 - NOT MAINTAINED | NAT - NATIVE MATERIAL | 48.4796 | 4.7272 | 28.749 | 249.7056 | OU | N | N | 4.7272 | 48.4796 | 3.7 | 50 | 7.4 | 28.749 | 242.3056 | 20 | 15N65.2A-600 | 12 | Outsloped, unrutted | native none | 4.7272 | 48.48 | 3.7 | 50 | 7.4 | 28.7 | 242.3056 | 20 | 0 | 0 | 18 | 18 | 15N65.2A-600 | 18 | 18 | 719
15N65.3 | 601 | OU | 0 - NOT MAINTAINED | NAT - NATIVE MATERIAL | 129.4985 | 4.6894 | 13.6668 | 116.5685 | OU | N | N | 4.6894 | 129.4985 | 3.7 | 50 | 7.4 | 13.6668 | 109.1685 | 20 | 15N65.3-601 | 13 | Outsloped, unrutted | native none | 4.6894 | 129.498 | 3.7 | 50 | 7.4 | 13.7 | 109.1685 | 20 | 0 | 0 | 49 | 0 | 15N65.3-601 | 49 | 0 | 1308
15N65.3 | 601 | OU | 0 - NOT MAINTAINED | NAT - NATIVE MATERIAL | 52.9992 | 6.4546 | 16.7723 | 14.1421 | OU | N | N | 6.4546 | 52.9992 | 3.7 | 50 | 7.4 | 16.7723 | 6.7421 | 20 | 15N65.3-601 | 14 | Outsloped, unrutted | native none | 6.4546 | 52.999 | 3.7 | 50 | 7.4 | 16.8 | 6.7421 | 20 | 3 | 0 | 24 | 7 | 15N65.3-601 | 24 | 7 | 1307
15N65.3 | 601 | OU | 0 - NOT MAINTAINED | NAT - NATIVE MATERIAL | 115.9477 | 3.8136 | 16.7723 | 14.1421 | OU | N | N | 3.8136 | 115.9477 | 3.7 | 50 | 7.4 | 16.7723 | 6.7421 | 20 | 15N65.3-601 | 15 | Outsloped, unrutted | native none | 3.8136 | 115.948 | 3.7 | 50 | 7.4 | 16.8 | 6.7421 | 20 | 2 | 0 | 44 | 10 | 15N65.3-601 | 44 | 10 | 1310
15N65.3 | 601 | OU | 0 - NOT MAINTAINED | NAT - NATIVE MATERIAL | 31.1406 | 7.68 | 14.3444 | 54.1421 | OU | N | N | 7.68 | 31.1406 | 3.7 | 50 | 7.4 | 14.3444 | 46.7421 | 20 | 15N65.3-601 | 16 | Outsloped, unrutted | native none | 7.68 | 31.141 | 3.7 | 50 | 7.4 | 14.3 | 46.7421 | 20 | 0 | 0 | 15 | 1 | 15N65.3-601 | 15 | 1 | 1309
16N48 | 39 | OU | 2 - HIGH CLEARANCE VEHICLES | NAT - NATIVE MATERIAL | 87.4981 | 0.11635 | 8.4929 | 10 | OU | N | N | 0.3 | 87.4981 | 3.7 | 50 | 7.4 | 8.4929 | 2.6 | 20 | 16N48-39 | 17 | Outsloped, unrutted | native none | 0.3 | 87.498 | 3.7 | 50 | 7.4 | 8.5 | 2.6 | 20 | 3 | 1 | 29 | 10 | 16N48-39 | 29 | 10 | 1020
16N48 | 39 | OU | 2 - HIGH CLEARANCE VEHICLES | NAT - NATIVE MATERIAL | 16.7947 | 4.9542 | 9.5414 | 10 | OU | N | N | 4.9542 | 16.7947 | 3.7 | 50 | 7.4 | 9.5414 | 2.6 | 20 | 16N48-39 | 18 | Outsloped, unrutted | native none | 4.9542 | 16.795 | 3.7 | 50 | 7.4 | 9.5 | 2.6 | 20 | 5 | 3 | 6 | 3 | 16N48-39 | 6 | 3 | 1026
16N48 | 39 | OU | 2 - HIGH CLEARANCE VEHICLES | NAT - NATIVE MATERIAL | 73.0041 | 1.442 | 7.1154 | 0 | OU | N | N | 1.442 | 73.0041 | 3.7 | 50 | 0.3 | 7.1154 | 0.3 | 20 | 16N48-39 | 19 | Outsloped, unrutted | native none | 1.442 | 73.004 | 3.7 | 50 | 0.3 | 7.1 | 0.3 | 20 | 14 | 28 | 24 | 17 | 16N48-39 | 24 | 17 | 1021
16N48 | 39 | OU | 2 - HIGH CLEARANCE VEHICLES | NAT - NATIVE MATERIAL | 66.219 | 3.6666 | 9.8399 | 0 | OU | N | N | 3.6666 | 66.219 | 3.7 | 50 | 0.3 | 9.8399 | 0.3 | 20 | 16N48-39 | 20 | Outsloped, unrutted | native none | 3.6666 | 66.219 | 3.7 | 50 | 0.3 | 9.8 | 0.3 | 20 | 16 | 34 | 23 | 18 | 16N48-39 | 23 | 18 | 1019
16N48 | 39 | OU | 2 - HIGH CLEARANCE VEHICLES | NAT - NATIVE MATERIAL | 103.7199 | 3.6967 | 7.1154 | 0 | OU | N | N | 3.6967 | 103.7199 | 3.7 | 50 | 0.3 | 7.1154 | 0.3 | 20 | 16N48-39 | 21 | Outsloped, unrutted | native none | 3.6967 | 103.72 | 3.7 | 50 | 0.3 | 7.1 | 0.3 | 20 | 16 | 35 | 36 | 28 | 16N48-39 | 36 | 28 | 1025
16N48.3 | 607 | OU | 0 - NOT MAINTAINED | NAT - NATIVE MATERIAL | 41.1529 | 4.4264 | 8.9861 | 0 | OU | N | N | 4.4264 | 41.1529 | 3.7 | 50 | 0.3 | 8.9861 | 0.3 | 20 | 16N48.3-607 | 22 | Outsloped, unrutted | native none | 4.4264 | 41.153 | 3.7 | 50 | 0.3 | 9 | 0.3 | 20 | 17 | 37 | 16 | 12 | 16N48.3-607 | 16 | 12 | 558
16N48.3 | 607 | OU | 0 - NOT MAINTAINED | NAT - NATIVE MATERIAL | 73.5365 | 3.2128 | 7.1222 | 0 | OU | N | N | 3.2128 | 73.5365 | 3.7 | 50 | 0.3 | 7.1222 | 0.3 | 20 | 16N48.3-607 | 23 | Outsloped, unrutted | native none | 3.2128 | 73.537 | 3.7 | 50 | 0.3 | 7.1 | 0.3 | 20 | 16 | 33 | 26 | 19 | 16N48.3-607 | 26 | 19 | 549
16N48B | 276 | OU | 0 - NOT MAINTAINED | NAT - NATIVE MATERIAL | 74.6446 | 13.5502 | 18.2043 | 0 | OU | N | N | 13.5502 | 74.6446 | 3.7 | 50 | 0.3 | 18.2043 | 0.3 | 20 | 16N48B-276 | 24 | Outsloped, unrutted | native none | 13.5502 | 74.645 | 3.7 | 50 | 0.3 | 18.2 | 0.3 | 20 | 25 | 55 | 60 | 55 | 16N48B-276 | 60 | 55 | 699
16N48B | 276 | OU | 0 - NOT MAINTAINED | NAT - NATIVE MATERIAL | 83.4062 | 8.5168 | 28.4172 | 174.8528 | OU | N | N | 8.5168 | 83.4062 | 3.7 | 50 | 7.4 | 28.4172 | 167.4528 | 20 | 16N48B-276 | 25 | Outsloped, unrutted | native none | 8.5168 | 83.406 | 3.7 | 50 | 7.4 | 28.4 | 167.4528 | 20 | 1 | 0 | 41 | 14 | 16N48B-276 | 41 | 14 | 708
16N48B | 276 | OU | 0 - NOT MAINTAINED | NAT - NATIVE MATERIAL | 150.0892 | 6.8727 | 25.7062 | 64.1421 | OU | N | N | 6.8727 | 140 | 3.7 | 50 | 7.4 | 25.7062 | 56.7421 | 20 | 16N48B-276 | 26 | Outsloped, unrutted | native none | 6.8727 | 140 | 3.7 | 50 | 7.4 | 25.7 | 56.7421 | 20 | 1 | 0 | 63 | 10 | 16N48B-276 | 67.5401 | 10.7207 | 692
16N48B | 276 | OU | 0 - NOT MAINTAINED | NAT - NATIVE MATERIAL | 59.2515 | 2.5472 | 17.7373 | 710.4164 | OU | N | N | 2.5472 | 59.2515 | 3.7 | 50 | 7.4 | 17.7373 | 300 | 20 | 16N48B-276 | 27 | Outsloped, unrutted | native none | 2.5472 | 59.251 | 3.7 | 50 | 7.4 | 17.7 | 300 | 20 | 0 | 0 | 21 | 0 | 16N48B-276 | 21 | 0 | 709
16N48B | 276 | OU | 0 - NOT MAINTAINED | NAT - NATIVE MATERIAL | 64.3618 | 0.91228 | 25.0823 | 0 | OU | N | N | 0.91228 | 64.3618 | 3.7 | 50 | 0.3 | 25.0823 | 0.3 | 20 | 16N48B-276 | 28 | Outsloped, unrutted | native none | 0.91228 | 64.362 | 3.7 | 50 | 0.3 | 25.1 | 0.3 | 20 | 17 | 29 | 21 | 17 | 16N48B-276 | 21 | 17 | 710
16N48B | 276 | OU | 0 - NOT MAINTAINED | NAT - NATIVE MATERIAL | 113.5782 | 3.7492 | 21.8686 | 226.5685 | OU | N | N | 3.7492 | 113.5782 | 3.7 | 50 | 7.4 | 21.8686 | 219.1685 | 20 | 16N48B-276 | 29 | Outsloped, unrutted | native none | 3.7492 | 113.578 | 3.7 | 50 | 7.4 | 21.9 | 219.1685 | 20 | 0 | 0 | 40 | 2 | 16N48B-276 | 40 | 2 | 705
16N48B | 276 | OU | 0 - NOT MAINTAINED | NAT - NATIVE MATERIAL | 118.9864 | 18.6075 | 19.3746 | 38.2843 | OU | N | N | 18.6075 | 118.9864 | 3.7 | 50 | 7.4 | 19.3746 | 30.8843 | 20 | 16N48B-276 | 30 | Outsloped, unrutted | native none | 18.6075 | 118.986 | 3.7 | 50 | 7.4 | 19.4 | 30.8843 | 20 | 1 | 0 | 182 | 12 | 16N48B-276 | 182 | 12 | 700
16N48B | 276 | OU | 0 - NOT MAINTAINED | NAT - NATIVE MATERIAL | 164.0359 | 15.2717 | 19.3746 | 38.2843 | OU | N | N | 15.2717 | 140 | 3.7 | 50 | 7.4 | 19.3746 | 30.8843 | 20 | 16N48B-276 | 31 | Outsloped, unrutted | native none | 15.2717 | 140 | 3.7 | 50 | 7.4 | 19.4 | 30.8843 | 20 | 1 | 0 | 154 | 12 | 16N48B-276 | 180.4395 | 14.0602 | 701
16N48B | 276 | OU | 0 - NOT MAINTAINED | NAT - NATIVE MATERIAL | 73.1316 | 12.5076 | 28.8338 | 254.1421 | OU | N | N | 12.5076 | 73.1316 | 3.7 | 50 | 7.4 | 28.8338 | 246.7421 | 20 | 16N48B-276 | 32 | Outsloped, unrutted | native none | 12.5076 | 73.132 | 3.7 | 50 | 7.4 | 28.8 | 246.7421 | 20 | 1 | 0 | 56 | 19 | 16N48B-276 | 56 | 19 | 713
16N48B | 276 | OU | 0 - NOT MAINTAINED | NAT - NATIVE MATERIAL | 50.816 | 2.8087 | 28.8338 | 254.1421 | OU | N | N | 2.8087 | 50.816 | 3.7 | 50 | 7.4 | 28.8338 | 246.7421 | 20 | 16N48B-276 | 33 | Outsloped, unrutted | native none | 2.8087 | 50.816 | 3.7 | 50 | 7.4 | 28.8 | 246.7421 | 20 | 0 | 0 | 18 | 23 | 16N48B-276 | 18 | 23 | 704
16N48B | 276 | OU | 0 - NOT MAINTAINED | NAT - NATIVE MATERIAL | 74.8912 | 2.8828 | 21.8686 | 226.5685 | OU | N | N | 2.8828 | 74.8912 | 3.7 | 50 | 7.4 | 21.8686 | 219.1685 | 20 | 16N48B-276 | 34 | Outsloped, unrutted | native none | 2.8828 | 74.891 | 3.7 | 50 | 7.4 | 21.9 | 219.1685 | 20 | 0 | 0 | 26 | 1 | 16N48B-276 | 26 | 1 | 706
16N48B | 276 | OU | 0 - NOT MAINTAINED | NAT - NATIVE MATERIAL | 75.2407 | 2.6306 | 21.3347 | 56.5685 | OU | N | N | 2.6306 | 75.2407 | 3.7 | 50 | 7.4 | 21.3347 | 49.1685 | 20 | 16N48B-276 | 35 | Outsloped, unrutted | native none | 2.6306 | 75.241 | 3.7 | 50 | 7.4 | 21.3 | 49.1685 | 20 | 0 | 0 | 26 | 2 | 16N48B-276 | 26 | 2 | 707
16N48B | 276 | OU | 0 - NOT MAINTAINED | NAT - NATIVE MATERIAL | 81.2024 | 21.2164 | 25.7062 | 64.1421 | OU | N | N | 21.2164 | 81.2024 | 3.7 | 50 | 7.4 | 25.7062 | 56.7421 | 20 | 16N48B-276 | 36 | Outsloped, unrutted | native none | 21.2164 | 81.202 | 3.7 | 50 | 7.4 | 25.7 | 56.7421 | 20 | 1 | 0 | 164 | 11 | 16N48B-276 | 164 | 11 | 702
16N48B | 276 | OU | 0 - NOT MAINTAINED | NAT - NATIVE MATERIAL | 61.1902 | 4.8999 | 25.0823 | 0 | OU | N | N | 4.8999 | 61.1902 | 3.7 | 50 | 0.3 | 25.0823 | 0.3 | 20 | 16N48B-276 | 37 | Outsloped, unrutted | native none | 4.8999 | 61.19 | 3.7 | 50 | 0.3 | 25.1 | 0.3 | 20 | 20 | 38 | 23 | 20 | 16N48B-276 | 23 | 20 | 711
16N48B | 276 | OU | 0 - NOT MAINTAINED | NAT - NATIVE MATERIAL | 115.4801 | 23.0537 | 18.2043 | 0 | OU | N | N | 23.0537 | 115.4801 | 3.7 | 50 | 0.3 | 18.2043 | 0.3 | 20 | 16N48B-276 | 38 | Outsloped, unrutted | native none | 23.0537 | 115.48 | 3.7 | 50 | 0.3 | 18.2 | 0.3 | 20 | 26 | 64 | 249 | 232 | 16N48B-276 | 249 | 232 | 691
16N48B | 276 | OU | 0 - NOT MAINTAINED | NAT - NATIVE MATERIAL | 71.1143 | 8.5999 | 29.372 | 10 | OU | N | N | 8.5999 | 71.1143 | 3.7 | 50 | 7.4 | 29.372 | 2.6 | 20 | 16N48B-276 | 39 | Outsloped, unrutted | native none | 8.5999 | 71.114 | 3.7 | 50 | 7.4 | 29.4 | 2.6 | 20 | 9 | 5 | 36 | 23 | 16N48B-276 | 36 | 23 | 703
16N71 | 52 | OU | 2 - HIGH CLEARANCE VEHICLES | NAT - NATIVE MATERIAL | 44.1395 | 8.5973 | 15.2719 | 90 | OU | N | N | 8.5973 | 44.1395 | 3.7 | 50 | 7.4 | 15.2719 | 82.6 | 20 | 16N71-52 | 40 | Outsloped, unrutted | native none | 8.5973 | 44.14 | 3.7 | 50 | 7.4 | 15.3 | 82.6 | 20 | 0 | 0 | 22 | 1 | 16N71-52 | 22 | 1 | 784
16N71 | 50 | OU | 2 - HIGH CLEARANCE VEHICLES | NAT - NATIVE MATERIAL | 139.8673 | 6.0767 | 28.5261 | 0 | OU | N | N | 6.0767 | 139.8673 | 3.7 | 50 | 0.3 | 28.5261 | 0.3 | 20 | 16N71-50 | 41 | Outsloped, unrutted | native none | 6.0767 | 139.867 | 3.7 | 50 | 0.3 | 28.5 | 0.3 | 20 | 21 | 41 | 57 | 51 | 16N71-50 | 57 | 51 | 640
16N71 | 50 | OU | 2 - HIGH CLEARANCE VEHICLES | NAT - NATIVE MATERIAL | 65.5627 | 7.0558 | 15.4605 | 0 | OU | N | N | 7.0558 | 65.5627 | 3.7 | 50 | 0.3 | 15.4605 | 0.3 | 20 | 16N71-50 | 42 | Outsloped, unrutted | native none | 7.0558 | 65.563 | 3.7 | 50 | 0.3 | 15.5 | 0.3 | 20 | 20 | 43 | 29 | 25 | 16N71-50 | 29 | 25 | 638
16N71 | 49 | OU | 2 - HIGH CLEARANCE VEHICLES | NAT - NATIVE MATERIAL | 305.7616 | 7.6706 | 15.9432 | 24.1421 | OU | N | N | 7.6706 | 140 | 3.7 | 50 | 7.4 | 15.9432 | 16.7421 | 20 | 16N71-49 | 43 | Outsloped, unrutted | native none | 7.6706 | 140 | 3.7 | 50 | 7.4 | 15.9 | 16.7421 | 20 | 1 | 0 | 69 | 8 | 16N71-49 | 150.6968 | 17.4721 | 667
16N71 | 50 | OU | 2 - HIGH CLEARANCE VEHICLES | NAT - NATIVE MATERIAL | 191.9092 | 6.6945 | 33.2511 | 20 | OU | N | N | 6.6945 | 140 | 3.7 | 50 | 7.4 | 33.2511 | 12.6 | 20 | 16N71-50 | 44 | Outsloped, unrutted | native none | 6.6945 | 140 | 3.7 | 50 | 7.4 | 33.3 | 12.6 | 20 | 4 | 0 | 63 | 29 | 16N71-50 | 86.3591 | 39.7526 | 639
16N71 | 50 | OU | 2 - HIGH CLEARANCE VEHICLES | NAT - NATIVE MATERIAL | 296.1793 | 7.294 | 29.3216 | 141.4214 | OU | N | N | 7.294 | 140 | 3.7 | 50 | 7.4 | 29.3216 | 134.0214 | 20 | 16N71-50 | 45 | Outsloped, unrutted | native none | 7.294 | 140 | 3.7 | 50 | 7.4 | 29.3 | 134.0214 | 20 | 1 | 0 | 63 | 22 | 16N71-50 | 133.2807 | 46.5425 | 641
16N71 | 49 | OU | 2 - HIGH CLEARANCE VEHICLES | NAT - NATIVE MATERIAL | 64.9582 | 7.8149 | 7.2499 | 178.2843 | OU | N | N | 7.8149 | 64.9582 | 3.7 | 50 | 7.4 | 7.2499 | 170.8843 | 20 | 16N71-49 | 46 | Outsloped, unrutted | native none | 7.8149 | 64.958 | 3.7 | 50 | 7.4 | 7.2 | 170.8843 | 20 | 0 | 0 | 32 | 0 | 16N71-49 | 32 | 0 | 668
16N71 | 52 | OU | 2 - HIGH CLEARANCE VEHICLES | NAT - NATIVE MATERIAL | 229.938 | 9.6147 | 13.8389 | 28.2843 | OU | N | N | 9.6147 | 140 | 3.7 | 50 | 7.4 | 13.8389 | 20.8843 | 20 | 16N71-52 | 47 | Outsloped, unrutted | native none | 9.6147 | 140 | 3.7 | 50 | 7.4 | 13.8 | 20.8843 | 20 | 1 | 0 | 78 | 8 | 16N71-52 | 128.1083 | 13.1393 | 783
16N71 | 49 | OU | 2 - HIGH CLEARANCE VEHICLES | NAT - NATIVE MATERIAL | 61.2789 | 2.5219 | 7.2085 | 364.8528 | OU | N | N | 2.5219 | 61.2789 | 3.7 | 50 | 7.4 | 7.2085 | 300 | 20 | 16N71-49 | 48 | Outsloped, unrutted | native none | 2.5219 | 61.279 | 3.7 | 50 | 7.4 | 7.2 | 300 | 20 | 0 | 0 | 22 | 0 | 16N71-49 | 22 | 0 | 666
16N71 | 49 | OU | 2 - HIGH CLEARANCE VEHICLES | NAT - NATIVE MATERIAL | 85.526 | 8.5092 | 46.1837 | 157.2792 | OU | N | N | 8.5092 | 85.526 | 3.7 | 50 | 7.4 | 46.1837 | 149.8792 | 20 | 16N71-49 | 49 | Outsloped, unrutted | native none | 8.5092 | 85.526 | 3.7 | 50 | 7.4 | 46.2 | 149.8792 | 20 | 1 | 0 | 42 | 52 | 16N71-49 | 42 | 52 | 665
16N71.1 | 628 | OU | 0 - NOT MAINTAINED | NAT - NATIVE MATERIAL | 427.3462 | 9.7827 | 57.3936 | 70.7107 | OU | N | N | 9.7827 | 140 | 3.7 | 50 | 7.4 | 57.3936 | 63.3107 | 20 | 16N71.1-628 | 50 | Outsloped, unrutted | native none | 9.7827 | 140 | 3.7 | 50 | 7.4 | 57.4 | 63.3107 | 20 | 2 | 0 | 83 | 58 | 16N71.1-628 | 253.3552 | 177.0434 | 842
16N71.1A | 629 | OU | 0 - NOT MAINTAINED | NAT - NATIVE MATERIAL | 142.5267 | 14.9242 | 16.8073 | 0 | OU | N | N | 14.9242 | 140 | 3.7 | 50 | 0.3 | 16.8073 | 0.3 | 20 | 16N71.1A-629 | 51 | Outsloped, unrutted | native none | 14.9242 | 140 | 3.7 | 50 | 0.3 | 16.8 | 0.3 | 20 | 25 | 57 | 128 | 119 | 16N71.1A-629 | 130.3101 | 121.1477 | 67
16N71.1A1 | 630 | OU | 0 - NOT MAINTAINED | NAT - NATIVE MATERIAL | 92.2945 | 4.7821 | 16.2735 | 142.4264 | OU | N | N | 4.7821 | 92.2945 | 3.7 | 50 | 7.4 | 16.2735 | 135.0264 | 20 | 16N71.1A1-630 | 52 | Outsloped, unrutted | native none | 4.7821 | 92.294 | 3.7 | 50 | 7.4 | 16.3 | 135.0264 | 20 | 0 | 0 | 35 | 0 | 16N71.1A1-630 | 35 | 0 | 253
16N71.2 | 631 | OU | 0 - NOT MAINTAINED | NAT - NATIVE MATERIAL | 130.9505 | 13.6925 | 14.7088 | 127.2792 | OU | N | N | 13.6925 | 130.9505 | 3.7 | 50 | 7.4 | 14.7088 | 119.8792 | 20 | 16N71.2-631 | 53 | Outsloped, unrutted | native none | 13.6925 | 130.95 | 3.7 | 50 | 7.4 | 14.7 | 119.8792 | 20 | 0 | 0 | 115 | 1 | 16N71.2-631 | 115 | 1 | 893
16N73I | 200 | OU | 0 - NOT MAINTAINED | NAT - NATIVE MATERIAL | 151.6451 | 1.2084 | 9.8867 | 0 | OU | N | N | 1.2084 | 140 | 3.7 | 50 | 0.3 | 9.8867 | 0.3 | 20 | 16N73I-200 | 54 | Outsloped, unrutted | native none | 1.2084 | 140 | 3.7 | 50 | 0.3 | 9.9 | 0.3 | 20 | 14 | 28 | 46 | 34 | 16N73I-200 | 49.8262 | 36.8281 | 1194
16N73I | 200 | OU | 0 - NOT MAINTAINED | NAT - NATIVE MATERIAL | 135.1819 | 3.1044 | 5.5789 | 663.5536 | OU | N | N | 3.1044 | 135.1819 | 3.7 | 50 | 7.4 | 5.5789 | 300 | 20 | 16N73I-200 | 55 | Outsloped, unrutted | native none | 3.1044 | 135.182 | 3.7 | 50 | 7.4 | 5.6 | 300 | 20 | 0 | 0 | 47 | 0 | 16N73I-200 | 47 | 0 | 1190
16N73I | 200 | OU | 0 - NOT MAINTAINED | NAT - NATIVE MATERIAL | 104.6339 | 3.5611 | 5.4088 | 20 | OU | N | N | 3.5611 | 104.6339 | 3.7 | 50 | 7.4 | 5.4088 | 12.6 | 20 | 16N73I-200 | 56 | Outsloped, unrutted | native none | 3.5611 | 104.634 | 3.7 | 50 | 7.4 | 5.4 | 12.6 | 20 | 0 | 0 | 37 | 2 | 16N73I-200 | 37 | 2 | 1196
16N73I | 200 | OU | 0 - NOT MAINTAINED | NAT - NATIVE MATERIAL | 110.2658 | 2.1087 | 19.412 | 309.7056 | OU | N | N | 2.1087 | 110.2658 | 3.7 | 50 | 7.4 | 19.412 | 300 | 20 | 16N73I-200 | 57 | Outsloped, unrutted | native none | 2.1087 | 110.266 | 3.7 | 50 | 7.4 | 19.4 | 300 | 20 | 0 | 0 | 39 | 2 | 16N73I-200 | 39 | 2 | 1191
16N73I | 200 | OU | 0 - NOT MAINTAINED | NAT - NATIVE MATERIAL | 101.0568 | 4.752 | 6.5895 | 0 | OU | N | N | 4.752 | 101.0568 | 3.7 | 50 | 0.3 | 6.5895 | 0.3 | 20 | 16N73I-200 | 58 | Outsloped, unrutted | native none | 4.752 | 101.057 | 3.7 | 50 | 0.3 | 6.6 | 0.3 | 20 | 17 | 38 | 38 | 30 | 16N73I-200 | 38 | 30 | 1188
16N73I | 200 | OU | 0 - NOT MAINTAINED | NAT - NATIVE MATERIAL | 196.7566 | 5.7538 | 10.8425 | 0 | OU | N | N | 5.7538 | 140 | 3.7 | 50 | 0.3 | 10.8425 | 0.3 | 20 | 16N73I-200 | 59 | Outsloped, unrutted | native none | 5.7538 | 140 | 3.7 | 50 | 0.3 | 10.8 | 0.3 | 20 | 19 | 40 | 57 | 48 | 16N73I-200 | 80.108 | 67.4594 | 1198
16N73I | 200 | OU | 0 - NOT MAINTAINED | NAT - NATIVE MATERIAL | 153.1027 | 1.8695 | 5.4828 | 291.4214 | OU | N | N | 1.8695 | 140 | 3.7 | 50 | 7.4 | 5.4828 | 284.0214 | 20 | 16N73I-200 | 60 | Outsloped, unrutted | native none | 1.8695 | 140 | 3.7 | 50 | 7.4 | 5.5 | 284.0214 | 20 | 0 | 0 | 46 | 0 | 16N73I-200 | 50.3052 | 0 | 1197
16N73I | 200 | OU | 0 - NOT MAINTAINED | NAT - NATIVE MATERIAL | 103.8714 | 0.55329 | 9.8867 | 0 | OU | N | N | 0.55329 | 103.8714 | 3.7 | 50 | 0.3 | 9.8867 | 0.3 | 20 | 16N73I-200 | 61 | Outsloped, unrutted | native none | 0.55329 | 103.871 | 3.7 | 50 | 0.3 | 9.9 | 0.3 | 20 | 14 | 27 | 34 | 25 | 16N73I-200 | 34 | 25 | 1195
16N73I | 200 | OU | 0 - NOT MAINTAINED | NAT - NATIVE MATERIAL | 203.8513 | 3.1818 | 6.5895 | 0 | OU | N | N | 3.1818 | 140 | 3.7 | 50 | 0.3 | 6.5895 | 0.3 | 20 | 16N73I-200 | 62 | Outsloped, unrutted | native none | 3.1818 | 140 | 3.7 | 50 | 0.3 | 6.6 | 0.3 | 20 | 16 | 33 | 49 | 37 | 16N73I-200 | 71.348 | 53.875 | 1187
16N73I | 200 | OU | 0 - NOT MAINTAINED | NAT - NATIVE MATERIAL | 24.395 | 4.5295 | 25.3225 | 0 | OU | N | N | 4.5295 | 24.395 | 3.7 | 50 | 0.3 | 25.3225 | 0.3 | 20 | 16N73I-200 | 63 | Outsloped, unrutted | native none | 4.5295 | 24.395 | 3.7 | 50 | 0.3 | 25.3 | 0.3 | 20 | 20 | 37 | 9 | 8 | 16N73I-200 | 9 | 8 | 1189
16N74 | 204 | OU | 2 - HIGH CLEARANCE VEHICLES | NAT - NATIVE MATERIAL | 185.4689 | 0.7875 | 8.4507 | 54.1421 | OU | N | N | 0.7875 | 140 | 3.7 | 50 | 7.4 | 8.4507 | 46.7421 | 20 | 16N74-204 | 64 | Outsloped, unrutted | native none | 0.7875 | 140 | 3.7 | 50 | 7.4 | 8.5 | 46.7421 | 20 | 0 | 0 | 46 | 0 | 16N74-204 | 60.9398 | 0 | 275
16N74 | 204 | OU | 2 - HIGH CLEARANCE VEHICLES | NAT - NATIVE MATERIAL | 63.9119 | 0.10314 | 1.0086 | 0 | OU | N | N | 0.3 | 63.9119 | 3.7 | 50 | 0.3 | 1.0086 | 0.3 | 20 | 16N74-204 | 65 | Outsloped, unrutted | native none | 0.3 | 63.912 | 3.7 | 50 | 0.3 | 1 | 0.3 | 20 | 13 | 29 | 21 | 10 | 16N74-204 | 21 | 10 | 276
16N74A | 210 | OU | 2 - HIGH CLEARANCE VEHICLES | NAT - NATIVE MATERIAL | 22.7456 | 21.761 | 36.7913 | 34.1421 | OU | N | N | 21.761 | 22.7456 | 3.7 | 50 | 7.4 | 36.7913 | 26.7421 | 20 | 16N74A-210 | 66 | Outsloped, unrutted | native none | 21.761 | 22.746 | 3.7 | 50 | 7.4 | 36.8 | 26.7421 | 20 | 5 | 0 | 46 | 15 | 16N74A-210 | 46 | 15 | 309
16N94 | 92 | OU | 0 - NOT MAINTAINED | NAT - NATIVE MATERIAL | 599.686 | 12.833 | 1.5966 | 14.1421 | OU | N | N | 12.833 | 140 | 3.7 | 50 | 7.4 | 1.5966 | 6.7421 | 20 | 16N94-92 | 67 | Outsloped, unrutted | native none | 12.833 | 140 | 3.7 | 50 | 7.4 | 1.6 | 6.7421 | 20 | 2 | 2 | 110 | 9 | 16N94-92 | 471.1819 | 38.5512 | 69
73 | 106 | OU | 2 - HIGH CLEARANCE VEHICLES | NAT - NATIVE MATERIAL | 83.5195 | 16.7513 | 14.8746 | 88.2843 | OU | N | N | 16.7513 | 83.5195 | 3.7 | 50 | 7.4 | 14.8746 | 80.8843 | 20 | 73-106 | 68 | Outsloped, unrutted | native none | 16.7513 | 83.52 | 3.7 | 50 | 7.4 | 14.9 | 80.8843 | 20 | 0 | 0 | 106 | 5 | 73-106 | 106 | 5 | 72
73 | 105 | OU | 2 - HIGH CLEARANCE VEHICLES | NAT - NATIVE MATERIAL | 746.6018 | 14.0242 | 20.3307 | 78.2843 | OU | N | N | 14.0242 | 140 | 3.7 | 50 | 7.4 | 20.3307 | 70.8843 | 20 | 73-105 | 69 | Outsloped, unrutted | native none | 14.0242 | 140 | 3.7 | 50 | 7.4 | 20.3 | 70.8843 | 20 | 0 | 0 | 135 | 8 | 73-105 | 719.9374 | 42.663 | 279
73 | 105 | OU | 2 - HIGH CLEARANCE VEHICLES | NAT - NATIVE MATERIAL | 92.3284 | 1.9654 | 0.47258 | 0 | OU | N | N | 1.9654 | 92.3284 | 3.7 | 50 | 0.3 | 0.47258 | 0.3 | 20 | 73-105 | 70 | Outsloped, unrutted | native none | 1.9654 | 92.328 | 3.7 | 50 | 0.3 | 0.5 | 0.3 | 20 | 14 | 32 | 30 | 16 | 73-105 | 30 | 16 | 280
T14N34A.1 | 732 | OU | 0 - NOT MAINTAINED | NAT - NATIVE MATERIAL | 173.794 | 2.6597 | 3.7213 | 24.1421 | OU | N | N | 2.6597 | 140 | 3.7 | 50 | 7.4 | 3.7213 | 16.7421 | 20 | T14N34A.1-732 | 71 | Outsloped, unrutted | native none | 2.6597 | 140 | 3.7 | 50 | 7.4 | 3.7 | 16.7421 | 20 | 0 | 0 | 49 | 3 | T14N34A.1-732 | 60.8279 | 3.7242 | 642
T14N34A.2 | 735 | OU | 0 - NOT MAINTAINED | NAT - NATIVE MATERIAL | 154.6082 | 5.0392 | 10.2744 | 52.4264 | OU | N | N | 5.0392 | 140 | 3.7 | 50 | 7.4 | 10.2744 | 45.0264 | 20 | T14N34A.2-735 | 72 | Outsloped, unrutted | native none | 5.0392 | 140 | 3.7 | 50 | 7.4 | 10.3 | 45.0264 | 20 | 0 | 0 | 53 | 1 | T14N34A.2-735 | 58.5303 | 1.1043 | 61
T15N38.1 | 756 | OU | 0 - NOT MAINTAINED | NAT - NATIVE MATERIAL | 102.3222 | 3.8794 | 3.4294 | 0 | OU | N | N | 3.8794 | 102.3222 | 3.7 | 50 | 0.3 | 3.4294 | 0.3 | 20 | T15N38.1-756 | 73 | Outsloped, unrutted | native none | 3.8794 | 102.322 | 3.7 | 50 | 0.3 | 3.4 | 0.3 | 20 | 16 | 36 | 39 | 26 | T15N38.1-756 | 39 | 26 | 779
T15N38.1 | 756 | OU | 0 - NOT MAINTAINED | NAT - NATIVE MATERIAL | 95.5974 | 1.0401 | 6.308 | 38.2843 | OU | N | N | 1.0401 | 95.5974 | 3.7 | 50 | 7.4 | 6.308 | 30.8843 | 20 | T15N38.1-756 | 74 | Outsloped, unrutted | native none | 1.0401 | 95.597 | 3.7 | 50 | 7.4 | 6.3 | 30.8843 | 20 | 0 | 0 | 31 | 0 | T15N38.1-756 | 31 | 0 | 777
T15N38.1 | 756 | OU | 0 - NOT MAINTAINED | NAT - NATIVE MATERIAL | 40.3532 | 3.3702 | 9.2899 | 0 | OU | N | N | 3.3702 | 40.3532 | 3.7 | 50 | 0.3 | 9.2899 | 0.3 | 20 | T15N38.1-756 | 75 | Outsloped, unrutted | native none | 3.3702 | 40.353 | 3.7 | 50 | 0.3 | 9.3 | 0.3 | 20 | 16 | 33 | 14 | 11 | T15N38.1-756 | 14 | 11 | 776
T15N38.1 | 756 | OU | 0 - NOT MAINTAINED | NAT - NATIVE MATERIAL | 145.5072 | 4.7007 | 13.6481 | 20 | OU | N | N | 4.7007 | 140 | 3.7 | 50 | 7.4 | 13.6481 | 12.6 | 20 | T15N38.1-756 | 76 | Outsloped, unrutted | native none | 4.7007 | 140 | 3.7 | 50 | 7.4 | 13.6 | 12.6 | 20 | 1 | 0 | 53 | 6 | T15N38.1-756 | 55.0849 | 6.236 | 775
T15N38.1 | 756 | OU | 0 - NOT MAINTAINED | NAT - NATIVE MATERIAL | 87.2111 | 0.104 | 13.6481 | 20 | OU | N | N | 0.3 | 87.2111 | 3.7 | 50 | 7.4 | 13.6481 | 12.6 | 20 | T15N38.1-756 | 77 | Outsloped, unrutted | native none | 0.3 | 87.211 | 3.7 | 50 | 7.4 | 13.6 | 12.6 | 20 | 1 | 0 | 29 | 3 | T15N38.1-756 | 29 | 3 | 780
T15N38.1 | 756 | OU | 0 - NOT MAINTAINED | NAT - NATIVE MATERIAL | 58.1691 | 2.0119 | 6.3532 | 14.1421 | OU | N | N | 2.0119 | 58.1691 | 3.7 | 50 | 7.4 | 6.3532 | 6.7421 | 20 | T15N38.1-756 | 78 | Outsloped, unrutted | native none | 2.0119 | 58.169 | 3.7 | 50 | 7.4 | 6.4 | 6.7421 | 20 | 1 | 0 | 19 | 2 | T15N38.1-756 | 19 | 2 | 778
T15N38.1A | 755 | OU | 0 - NOT MAINTAINED | NAT - NATIVE MATERIAL | 105.9494 | 2.8576 | 7.2472 | 0 | OU | N | N | 2.8576 | 105.9494 | 3.7 | 50 | 0.3 | 7.2472 | 0.3 | 20 | T15N38.1A-755 | 79 | Outsloped, unrutted | native none | 2.8576 | 105.949 | 3.7 | 50 | 0.3 | 7.2 | 0.3 | 20 | 15 | 32 | 37 | 28 | T15N38.1A-755 | 37 | 28 | 261
T15N38.3 | 757 | OU | 0 - NOT MAINTAINED | NAT - NATIVE MATERIAL | 166.5433 | 7.1976 | 4.1915 | 0 | OU | N | N | 7.1976 | 140 | 3.7 | 50 | 0.3 | 4.1915 | 0.3 | 20 | T15N38.3-757 | 80 | Outsloped, unrutted | native none | 7.1976 | 140 | 3.7 | 50 | 0.3 | 4.2 | 0.3 | 20 | 19 | 46 | 63 | 49 | T15N38.3-757 | 74.9445 | 58.2901 | 716
T15N38.3 | 757 | OU | 0 - NOT MAINTAINED | NAT - NATIVE MATERIAL | 58.9027 | 1.0992 | 4.1915 | 0 | OU | N | N | 1.0992 | 58.9027 | 3.7 | 50 | 0.3 | 4.1915 | 0.3 | 20 | T15N38.3-757 | 81 | Outsloped, unrutted | native none | 1.0992 | 58.903 | 3.7 | 50 | 0.3 | 4.2 | 0.3 | 20 | 13 | 29 | 19 | 12 | T15N38.3-757 | 19 | 12 | 715
T15N38.3 | 757 | OU | 0 - NOT MAINTAINED | NAT - NATIVE MATERIAL | 96.1556 | 2.6676 | 1.5169 | 96.5685 | OU | N | N | 2.6676 | 96.1556 | 3.7 | 50 | 7.4 | 1.5169 | 89.1685 | 20 | T15N38.3-757 | 82 | Outsloped, unrutted | native none | 2.6676 | 96.156 | 3.7 | 50 | 7.4 | 1.5 | 89.1685 | 20 | 0 | 0 | 34 | 0 | T15N38.3-757 | 34 | 0 | 714
T15N38.3A | 758 | OU | 0 - NOT MAINTAINED | NAT - NATIVE MATERIAL | 67.2091 | 0.54379 | 2.8214 | 38.2843 | OU | N | N | 0.54379 | 67.2091 | 3.7 | 50 | 7.4 | 2.8214 | 30.8843 | 20 | T15N38.3A-758 | 83 | Outsloped, unrutted | native none | 0.54379 | 67.209 | 3.7 | 50 | 7.4 | 2.8 | 30.8843 | 20 | 0 | 0 | 22 | 0 | T15N38.3A-758 | 22 | 0 | 1121
T15N38.3A | 758 | OU | 0 - NOT MAINTAINED | NAT - NATIVE MATERIAL | 94.4269 | 0.58497 | 2.1192 | 181.4214 | OU | N | N | 0.58497 | 94.4269 | 3.7 | 50 | 7.4 | 2.1192 | 174.0214 | 20 | T15N38.3A-758 | 84 | Outsloped, unrutted | native none | 0.58497 | 94.427 | 3.7 | 50 | 7.4 | 2.1 | 174.0214 | 20 | 0 | 0 | 31 | 0 | T15N38.3A-758 | 31 | 0 | 1122
T15N38.4 | 759 | OU | 0 - NOT MAINTAINED | NAT - NATIVE MATERIAL | 89.5961 | 5.2732 | 5.306 | 0 | OU | N | N | 5.2732 | 89.5961 | 3.7 | 50 | 0.3 | 5.306 | 0.3 | 20 | T15N38.4-759 | 85 | Outsloped, unrutted | native none | 5.2732 | 89.596 | 3.7 | 50 | 0.3 | 5.3 | 0.3 | 20 | 17 | 40 | 36 | 28 | T15N38.4-759 | 36 | 28 | 246
T15N38.4 | 759 | OU | 0 - NOT MAINTAINED | NAT - NATIVE MATERIAL | 95.6778 | 2.0278 | 34.8243 | 86.5685 | OU | N | N | 2.0278 | 95.6778 | 3.7 | 50 | 7.4 | 34.8243 | 79.1685 | 20 | T15N38.4-759 | 86 | Outsloped, unrutted | native none | 2.0278 | 95.678 | 3.7 | 50 | 7.4 | 34.8 | 79.1685 | 20 | 1 | 0 | 32 | 28 | T15N38.4-759 | 32 | 28 | 248
T15N38.4 | 759 | OU | 0 - NOT MAINTAINED | NAT - NATIVE MATERIAL | 132.7058 | 6.0745 | 14.2508 | 58.2843 | OU | N | N | 6.0745 | 132.7058 | 3.7 | 50 | 7.4 | 14.2508 | 50.8843 | 20 | T15N38.4-759 | 87 | Outsloped, unrutted | native none | 6.0745 | 132.706 | 3.7 | 50 | 7.4 | 14.3 | 50.8843 | 20 | 0 | 0 | 55 | 4 | T15N38.4-759 | 55 | 4 | 247
T15N38.4 | 759 | OU | 0 - NOT MAINTAINED | NAT - NATIVE MATERIAL | 177.529 | 7.5378 | 5.9796 | 10 | OU | N | N | 7.5378 | 140 | 3.7 | 50 | 7.4 | 5.9796 | 2.6 | 20 | T15N38.4-759 | 88 | Outsloped, unrutted | native none | 7.5378 | 140 | 3.7 | 50 | 7.4 | 6 | 2.6 | 20 | 5 | 4 | 69 | 29 | T15N38.4-759 | 87.4964 | 36.7739 | 249
T15N38.4 | 759 | OU | 0 - NOT MAINTAINED | NAT - NATIVE MATERIAL | 171.728 | 8.0489 | 13.0516 | 195.5635 | OU | N | N | 8.0489 | 140 | 3.7 | 50 | 7.4 | 13.0516 | 188.1635 | 20 | T15N38.4-759 | 89 | Outsloped, unrutted | native none | 8.0489 | 140 | 3.7 | 50 | 7.4 | 13.1 | 188.1635 | 20 | 0 | 0 | 69 | 0 | T15N38.4-759 | 84.6374 | 0 | 250
T15N38.4 | 759 | OU | 0 - NOT MAINTAINED | NAT - NATIVE MATERIAL | 158.6459 | 15.4734 | 14.2508 | 58.2843 | OU | N | N | 15.4734 | 140 | 3.7 | 50 | 7.4 | 14.2508 | 50.8843 | 20 | T15N38.4-759 | 90 | Outsloped, unrutted | native none | 15.4734 | 140 | 3.7 | 50 | 7.4 | 14.3 | 50.8843 | 20 | 0 | 0 | 155 | 7 | T15N38.4-759 | 175.6436 | 7.9323 | 252
T15N38.4 | 759 | OU | 0 - NOT MAINTAINED | NAT - NATIVE MATERIAL | 53.7313 | 0.92124 | 13.7228 | 28.2843 | OU | N | N | 0.92124 | 53.7313 | 3.7 | 50 | 7.4 | 13.7228 | 20.8843 | 20 | T15N38.4-759 | 91 | Outsloped, unrutted | native none | 0.92124 | 53.731 | 3.7 | 50 | 7.4 | 13.7 | 20.8843 | 20 | 0 | 0 | 18 | 1 | T15N38.4-759 | 18 | 1 | 251
T15N38.6 | 760 | OU | 0 - NOT MAINTAINED | NAT - NATIVE MATERIAL | 143.0816 | 4.9698 | 11.329 | 0 | OU | N | N | 4.9698 | 140 | 3.7 | 50 | 0.3 | 11.329 | 0.3 | 20 | T15N38.6-760 | 92 | Outsloped, unrutted | native none | 4.9698 | 140 | 3.7 | 50 | 0.3 | 11.3 | 0.3 | 20 | 18 | 38 | 53 | 44 | T15N38.6-760 | 54.1666 | 44.9685 | 785
T15N38.7 | 772 | OU | 0 - NOT MAINTAINED | NAT - NATIVE MATERIAL | 161.057 | 5.6902 | 5.6686 | 76.5685 | OU | N | N | 5.6902 | 140 | 3.7 | 50 | 7.4 | 5.6686 | 69.1685 | 20 | T15N38.7-772 | 93 | Outsloped, unrutted | native none | 5.6902 | 140 | 3.7 | 50 | 7.4 | 5.7 | 69.1685 | 20 | 0 | 0 | 57 | 0 | T15N38.7-772 | 65.5732 | 0 | 197
T15N60A.1 | 704 | OU | 0 - NOT MAINTAINED | NAT - NATIVE MATERIAL | 57.8722 | 3.6499 | 7.304 | 0 | OU | N | N | 3.6499 | 57.8722 | 3.7 | 50 | 0.3 | 7.304 | 0.3 | 20 | T15N60A.1-704 | 94 | Outsloped, unrutted | native none | 3.6499 | 57.872 | 3.7 | 50 | 0.3 | 7.3 | 0.3 | 20 | 16 | 34 | 20 | 15 | T15N60A.1-704 | 20 | 15 | 466
T15N60A.1 | 704 | OU | 0 - NOT MAINTAINED | NAT - NATIVE MATERIAL | 142.5236 | 3.0859 | 7.304 | 0 | OU | N | N | 3.0859 | 140 | 3.7 | 50 | 0.3 | 7.304 | 0.3 | 20 | T15N60A.1-704 | 95 | Outsloped, unrutted | native none | 3.0859 | 140 | 3.7 | 50 | 0.3 | 7.3 | 0.3 | 20 | 15 | 33 | 49 | 37 | T15N60A.1-704 | 49.8833 | 37.667 | 469
T15N60A.1 | 704 | OU | 0 - NOT MAINTAINED | NAT - NATIVE MATERIAL | 45.3893 | 2.6216 | 6.8023 | 50 | OU | N | N | 2.6216 | 45.3893 | 3.7 | 50 | 7.4 | 6.8023 | 42.6 | 20 | T15N60A.1-704 | 96 | Outsloped, unrutted | native none | 2.6216 | 45.389 | 3.7 | 50 | 7.4 | 6.8 | 42.6 | 20 | 0 | 0 | 16 | 0 | T15N60A.1-704 | 16 | 0 | 465
T15N60A.1 | 704 | OU | 0 - NOT MAINTAINED | NAT - NATIVE MATERIAL | 67.0302 | 5.3739 | 9.25 | 10 | OU | N | N | 5.3739 | 67.0302 | 3.7 | 50 | 7.4 | 9.25 | 2.6 | 20 | T15N60A.1-704 | 97 | Outsloped, unrutted | native none | 5.3739 | 67.03 | 3.7 | 50 | 7.4 | 9.2 | 2.6 | 20 | 5 | 3 | 27 | 11 | T15N60A.1-704 | 27 | 11 | 467
T15N62.1 | 739 | OU | 0 - NOT MAINTAINED | NAT - NATIVE MATERIAL | 272.392 | 16.2204 | 9.6003 | 0 | OU | N | N | 16.2204 | 140 | 3.7 | 50 | 0.3 | 9.6003 | 0.3 | 20 | T15N62.1-739 | 98 | Outsloped, unrutted | native none | 16.2204 | 140 | 3.7 | 50 | 0.3 | 9.6 | 0.3 | 20 | 25 | 60 | 157 | 143 | T15N62.1-739 | 305.4681 | 278.2289 | 237
T15N62.2 | 765 | OU | 0 - NOT MAINTAINED | NAT - NATIVE MATERIAL | 91.2782 | 7.2218 | 3.5854 | 38.2843 | OU | N | N | 7.2218 | 91.2782 | 3.7 | 50 | 7.4 | 3.5854 | 30.8843 | 20 | T15N62.2-765 | 99 | Outsloped, unrutted | native none | 7.2218 | 91.278 | 3.7 | 50 | 7.4 | 3.6 | 30.8843 | 20 | 0 | 0 | 41 | 0 | T15N62.2-765 | 41 | 0 | 773
T15N62.2 | 765 | OU | 0 - NOT MAINTAINED | NAT - NATIVE MATERIAL | 49.7652 | 8.9252 | 3.5854 | 38.2843 | OU | N | N | 8.9252 | 49.7652 | 3.7 | 50 | 7.4 | 3.5854 | 30.8843 | 20 | T15N62.2-765 | 100 | Outsloped, unrutted | native none | 8.9252 | 49.765 | 3.7 | 50 | 7.4 | 3.6 | 30.8843 | 20 | 0 | 0 | 27 | 1 | T15N62.2-765 | 27 | 1 | 772
T15N62.3 | 766 | OU | 0 - NOT MAINTAINED | NAT - NATIVE MATERIAL | 66.7563 | 8.1725 | 7.1459 | 0 | OU | N | N | 8.1725 | 66.7563 | 3.7 | 50 | 0.3 | 7.1459 | 0.3 | 20 | T15N62.3-766 | 101 | Outsloped, unrutted | native none | 8.1725 | 66.756 | 3.7 | 50 | 0.3 | 7.1 | 0.3 | 20 | 20 | 47 | 33 | 28 | T15N62.3-766 | 33 | 28 | 624
T15N62.3 | 766 | OU | 0 - NOT MAINTAINED | NAT - NATIVE MATERIAL | 70.1577 | 17.0389 | 7.1459 | 0 | OU | N | N | 17.0389 | 70.1577 | 3.7 | 50 | 0.3 | 7.1459 | 0.3 | 20 | T15N62.3-766 | 102 | Outsloped, unrutted | native none | 17.0389 | 70.158 | 3.7 | 50 | 0.3 | 7.1 | 0.3 | 20 | 25 | 61 | 87 | 78 | T15N62.3-766 | 87 | 78 | 625
T15N62.4 | 770 | OU | 0 - NOT MAINTAINED | NAT - NATIVE MATERIAL | 132.1301 | 2.6576 | 3.1113 | 0 | OU | N | N | 2.6576 | 132.1301 | 3.7 | 50 | 0.3 | 3.1113 | 0.3 | 20 | T15N62.4-770 | 103 | Outsloped, unrutted | native none | 2.6576 | 132.13 | 3.7 | 50 | 0.3 | 3.1 | 0.3 | 20 | 15 | 33 | 46 | 29 | T15N62.4-770 | 46 | 29 | 514
T15N62.4 | 770 | OU | 0 - NOT MAINTAINED | NAT - NATIVE MATERIAL | 80.7372 | 1.1418 | 2.7813 | 160.7107 | OU | N | N | 1.1418 | 80.7372 | 3.7 | 50 | 7.4 | 2.7813 | 153.3107 | 20 | T15N62.4-770 | 104 | Outsloped, unrutted | native none | 1.1418 | 80.737 | 3.7 | 50 | 7.4 | 2.8 | 153.3107 | 20 | 0 | 0 | 27 | 0 | T15N62.4-770 | 27 | 0 | 513
T15N62.4 | 770 | OU | 0 - NOT MAINTAINED | NAT - NATIVE MATERIAL | 126.2998 | 2.0768 | 1.618 | 0 | OU | N | N | 2.0768 | 126.2998 | 3.7 | 50 | 0.3 | 1.618 | 0.3 | 20 | T15N62.4-770 | 105 | Outsloped, unrutted | native none | 2.0768 | 126.3 | 3.7 | 50 | 0.3 | 1.6 | 0.3 | 20 | 14 | 32 | 44 | 26 | T15N62.4-770 | 44 | 26 | 517
T15N62.4 | 770 | OU | 0 - NOT MAINTAINED | NAT - NATIVE MATERIAL | 51.9568 | 1.9616 | 2.5805 | 0 | OU | N | N | 1.9616 | 51.9568 | 3.7 | 50 | 0.3 | 2.5805 | 0.3 | 20 | T15N62.4-770 | 106 | Outsloped, unrutted | native none | 1.9616 | 51.957 | 3.7 | 50 | 0.3 | 2.6 | 0.3 | 20 | 14 | 31 | 17 | 11 | T15N62.4-770 | 17 | 11 | 521
T15N62.4 | 770 | OU | 0 - NOT MAINTAINED | NAT - NATIVE MATERIAL | 83.4286 | 2.1059 | 2.3119 | 0 | OU | N | N | 2.1059 | 83.4286 | 3.7 | 50 | 0.3 | 2.3119 | 0.3 | 20 | T15N62.4-770 | 107 | Outsloped, unrutted | native none | 2.1059 | 83.429 | 3.7 | 50 | 0.3 | 2.3 | 0.3 | 20 | 14 | 32 | 29 | 17 | T15N62.4-770 | 29 | 17 | 520
T15N62.4 | 770 | OU | 0 - NOT MAINTAINED | NAT - NATIVE MATERIAL | 153.1669 | 1.5863 | 4.4578 | 0 | OU | N | N | 1.5863 | 140 | 3.7 | 50 | 0.3 | 4.4578 | 0.3 | 20 | T15N62.4-770 | 108 | Outsloped, unrutted | native none | 1.5863 | 140 | 3.7 | 50 | 0.3 | 4.5 | 0.3 | 20 | 14 | 29 | 46 | 30 | T15N62.4-770 | 50.3263 | 32.8215 | 519
T15N62.4 | 770 | OU | 0 - NOT MAINTAINED | NAT - NATIVE MATERIAL | 229.6114 | 2.2154 | 5.53 | 0 | OU | N | N | 2.2154 | 140 | 3.7 | 50 | 0.3 | 5.53 | 0.3 | 20 | T15N62.4-770 | 109 | Outsloped, unrutted | native none | 2.2154 | 140 | 3.7 | 50 | 0.3 | 5.5 | 0.3 | 20 | 15 | 30 | 49 | 35 | T15N62.4-770 | 80.364 | 57.4029 | 515
T15N62.4 | 770 | OU | 0 - NOT MAINTAINED | NAT - NATIVE MATERIAL | 100.4394 | 1.4556 | 7.0157 | 14.1421 | OU | N | N | 1.4556 | 100.4394 | 3.7 | 50 | 7.4 | 7.0157 | 6.7421 | 20 | T15N62.4-770 | 110 | Outsloped, unrutted | native none | 1.4556 | 100.439 | 3.7 | 50 | 7.4 | 7 | 6.7421 | 20 | 1 | 0 | 33 | 3 | T15N62.4-770 | 33 | 3 | 518
T15N62.4 | 770 | OU | 0 - NOT MAINTAINED | NAT - NATIVE MATERIAL | 278.5492 | 1.7625 | 2.9919 | 0 | OU | N | N | 1.7625 | 140 | 3.7 | 50 | 0.3 | 2.9919 | 0.3 | 20 | T15N62.4-770 | 111 | Outsloped, unrutted | native none | 1.7625 | 140 | 3.7 | 50 | 0.3 | 3 | 0.3 | 20 | 14 | 30 | 46 | 28 | T15N62.4-770 | 91.5233 | 55.7098 | 516
T15N62.4 | 770 | OU | 0 - NOT MAINTAINED | NAT - NATIVE MATERIAL | 151.5255 | 3.4281 | 2.1401 | 0 | OU | N | N | 3.4281 | 140 | 3.7 | 50 | 0.3 | 2.1401 | 0.3 | 20 | T15N62.4-770 | 112 | Outsloped, unrutted | native none | 3.4281 | 140 | 3.7 | 50 | 0.3 | 2.1 | 0.3 | 20 | 15 | 35 | 49 | 30 | T15N62.4-770 | 53.0339 | 32.4697 | 512
T15N62.4 | 770 | OU | 0 - NOT MAINTAINED | NAT - NATIVE MATERIAL | 179.6639 | 2.1802 | 1.3093 | 0 | OU | N | N | 2.1802 | 140 | 3.7 | 50 | 0.3 | 1.3093 | 0.3 | 20 | T15N62.4-770 | 113 | Outsloped, unrutted | native none | 2.1802 | 140 | 3.7 | 50 | 0.3 | 1.3 | 0.3 | 20 | 14 | 32 | 49 | 26 | T15N62.4-770 | 62.8824 | 33.3662 | 522
T15W01.1 | 740 | OU | 0 - NOT MAINTAINED | NAT - NATIVE MATERIAL | 348.0563 | 10.7376 | 5.8535 | 113.1371 | OU | N | N | 10.7376 | 140 | 3.7 | 50 | 7.4 | 5.8535 | 105.7371 | 20 | T15W01.1-740 | 114 | Outsloped, unrutted | native none | 10.7376 | 140 | 3.7 | 50 | 7.4 | 5.9 | 105.7371 | 20 | 0 | 0 | 86 | 0 | T15W01.1-740 | 213.806 | 0 | 500
T16N71.1 | 632 | OU | 0 - NOT MAINTAINED | NAT - NATIVE MATERIAL | 138.5084 | 4.2996 | 17.3229 | 0 | OU | N | N | 4.2996 | 138.5084 | 3.7 | 50 | 0.3 | 17.3229 | 0.3 | 20 | T16N71.1-632 | 115 | Outsloped, unrutted | native none | 4.2996 | 138.508 | 3.7 | 50 | 0.3 | 17.3 | 0.3 | 20 | 18 | 36 | 52 | 44 | T16N71.1-632 | 52 | 44 | 439
T16N71.1 | 632 | OU | 0 - NOT MAINTAINED | NAT - NATIVE MATERIAL | 64.6046 | 0.70951 | 22.9309 | 58.2843 | OU | N | N | 0.70951 | 64.6046 | 3.7 | 50 | 7.4 | 22.9309 | 50.8843 | 20 | T16N71.1-632 | 116 | Outsloped, unrutted | native none | 0.70951 | 64.605 | 3.7 | 50 | 7.4 | 22.9 | 50.8843 | 20 | 0 | 0 | 21 | 2 | T16N71.1-632 | 21 | 2 | 440
T16N71.1 | 632 | OU | 0 - NOT MAINTAINED | NAT - NATIVE MATERIAL | 103.5693 | 9.2551 | 28.5338 | 28.2843 | OU | N | N | 9.2551 | 103.5693 | 3.7 | 50 | 7.4 | 28.5338 | 20.8843 | 20 | T16N71.1-632 | 117 | Outsloped, unrutted | native none | 9.2551 | 103.569 | 3.7 | 50 | 7.4 | 28.5 | 20.8843 | 20 | 2 | 0 | 57 | 15 | T16N71.1-632 | 57 | 15 | 438
T16N71.2 | 633 | OU | 0 - NOT MAINTAINED | NAT - NATIVE MATERIAL | 141.9923 | 19.8588 | 20.4295 | 68.2843 | OU | N | N | 19.8588 | 140 | 3.7 | 50 | 7.4 | 20.4295 | 60.8843 | 20 | T16N71.2-633 | 118 | Outsloped, unrutted | native none | 19.8588 | 140 | 3.7 | 50 | 7.4 | 20.4 | 60.8843 | 20 | 1 | 0 | 240 | 11 | T16N71.2-633 | 243.4154 | 11.1565 | 988
T16N73.1 | 696 | OU | 0 - NOT MAINTAINED | NAT - NATIVE MATERIAL | 543.272 | 15.2753 | 17.6762 | 141.4214 | OU | N | N | 15.2753 | 140 | 3.7 | 50 | 7.4 | 17.6762 | 134.0214 | 20 | T16N73.1-696 | 119 | Outsloped, unrutted | native none | 15.2753 | 140 | 3.7 | 50 | 7.4 | 17.7 | 134.0214 | 20 | 0 | 0 | 154 | 7 | T16N73.1-696 | 597.5992 | 27.1636 | 984
T16N73.1 | 696 | OU | 0 - NOT MAINTAINED | NAT - NATIVE MATERIAL | 475.9158 | 10.5808 | 2.2863 | 78.2843 | OU | N | N | 10.5808 | 140 | 3.7 | 50 | 7.4 | 2.2863 | 70.8843 | 20 | T16N73.1-696 | 120 | Outsloped, unrutted | native none | 10.5808 | 140 | 3.7 | 50 | 7.4 | 2.3 | 70.8843 | 20 | 0 | 0 | 85 | 0 | T16N73.1-696 | 288.9489 | 0 | 982
T16N73.11 | 734 | OU | 0 - NOT MAINTAINED | NAT - NATIVE MATERIAL | 114.4859 | 11.3712 | 31.6636 | 74.1421 | OU | N | N | 11.3712 | 114.4859 | 3.7 | 50 | 7.4 | 31.6636 | 66.7421 | 20 | T16N73.11-734 | 121 | Outsloped, unrutted | native none | 11.3712 | 114.486 | 3.7 | 50 | 7.4 | 31.7 | 66.7421 | 20 | 1 | 0 | 78 | 22 | T16N73.11-734 | 78 | 22 | 448
T16N73.11 | 734 | OU | 0 - NOT MAINTAINED | NAT - NATIVE MATERIAL | 62.8725 | 1.5094 | 42.1458 | 50 | OU | N | N | 1.5094 | 62.8725 | 3.7 | 50 | 7.4 | 42.1458 | 42.6 | 20 | T16N73.11-734 | 122 | Outsloped, unrutted | native none | 1.5094 | 62.873 | 3.7 | 50 | 7.4 | 42.1 | 42.6 | 20 | 2 | 0 | 21 | 16 | T16N73.11-734 | 21 | 16 | 442
T16N73I.1 | 638 | OU | 0 - NOT MAINTAINED | NAT - NATIVE MATERIAL | 70.83 | 12.2214 | 26.614 | 56.5685 | OU | N | N | 12.2214 | 70.83 | 3.7 | 50 | 7.4 | 26.614 | 49.1685 | 20 | T16N73I.1-638 | 123 | Outsloped, unrutted | native none | 12.2214 | 70.83 | 3.7 | 50 | 7.4 | 26.6 | 49.1685 | 20 | 1 | 0 | 54 | 7 | T16N73I.1-638 | 54 | 7 | 636
T16N73I.1 | 638 | OU | 0 - NOT MAINTAINED | NAT - NATIVE MATERIAL | 98.8941 | 10.6461 | 10.4981 | 24.1421 | OU | N | N | 10.6461 | 98.8941 | 3.7 | 50 | 7.4 | 10.4981 | 16.7421 | 20 | T16N73I.1-638 | 124 | Outsloped, unrutted | native none | 10.6461 | 98.894 | 3.7 | 50 | 7.4 | 10.5 | 16.7421 | 20 | 1 | 0 | 60 | 6 | T16N73I.1-638 | 60 | 6 | 635
T16N73I.2 | 639 | OU | 0 - NOT MAINTAINED | NAT - NATIVE MATERIAL | 4.5788 | 10.1101 | 23.9136 | 341.4214 | OU | N | N | 10.1101 | 4.5788 | 3.7 | 50 | 7.4 | 23.9136 | 300 | 20 | T16N73I.2-639 | 125 | Outsloped, unrutted | native none | 10.1101 | 4.579 | 3.7 | 50 | 7.4 | 23.9 | 300 | 20 | 0 | 0 | 3 | 0 | T16N73I.2-639 | 3 | 0 | 134
56695.2817

## WRB_2100-2400m
Output from Online Tool | [20 empty] | Run number | Design | Surface, traffic | Road grad (%) | Road length (m) | Road width (m) | Fill grad (%) | Fill length (m) | Buff grad (%) | Buff length (m) | Rock cont (%) | Average annual rain runoff (mm) | Average annual snow runoff (mm) | Average annual sediment leaving road (kg) | Average annual sediment leaving buffer (kg) | Comment | Adjusted Average annual sediment leaving road (kg) | Adjusted average annual sediment leaving buffer (kg) | P_FID
Road Segments(simulated as independent hillslopes) | [8 empty] | Road | Road | Traffic | Road | Road | Road | Fill | Fill | Buffer | Buffer | Rock | Comment
Road | Segment | Road | LTW | Surface | Seg Length | ABS value | Buffer slope % | Buffer length (m) | Design | Surface | Level | gradient | length | width | gradient | length | gradient | length | Fragment
ID | ID | Design | Desgination | Type | (m) | Rd slope % |  |  | (ib, iv, or, ou) | (N, G, P) | (H, L, N) | (dec %) | (m or ft) | (m or ft) | (dec %) | (m or ft) | (dec %) | (m or ft) | (dec %)
13N28 | 127 | OU | 2 - HIGH CLEARANCE VEHICLES | NAT - NATIVE MATERIAL | 188.8569 | 18.7952 | 36.0884 | 0 | OU | N | N | 18.7952 | 140 | 3.7 | 50 | 0.3 | 36.0884 | 0.3 | 20 | 13N28-127 | 1 | Outsloped, unrutted | native none | 18.7952 | 140 | 3.7 | 50 | 0.3 | 36.1 | 0.3 | 20 | 29 | 104 | 220 | 204 | 13N28-127 | 296.7751 | 275.1915 | 505
14N34 | 257 | OU | 2 - HIGH CLEARANCE VEHICLES | NAT - NATIVE MATERIAL | 106.3197 | 1.4421 | 58.8329 | 58.2843 | OU | N | N | 1.4421 | 106.3197 | 3.7 | 50 | 7.4 | 58.8329 | 50.8843 | 20 | 14N34-257 | 2 | Outsloped, unrutted | native none | 1.4421 | 106.32 | 3.7 | 50 | 7.4 | 58.8 | 50.8843 | 20 | 2 | 4 | 37 | 39 | 14N34-257 | 37 | 39 | 188
14N34 | 257 | OU | 2 - HIGH CLEARANCE VEHICLES | NAT - NATIVE MATERIAL | 85.3079 | 6.7257 | 8.9704 | 10 | OU | N | N | 6.7257 | 85.3079 | 3.7 | 50 | 7.4 | 8.9704 | 2.6 | 20 | 14N34-257 | 3 | Outsloped, unrutted | native none | 6.7257 | 85.308 | 3.7 | 50 | 7.4 | 9 | 2.6 | 20 | 5 | 6 | 42 | 17 | 14N34-257 | 42 | 17 | 184
14N34 | 257 | OU | 2 - HIGH CLEARANCE VEHICLES | NAT - NATIVE MATERIAL | 131.6063 | 2.3046 | 15.7585 | 24.1421 | OU | N | N | 2.3046 | 131.6063 | 3.7 | 50 | 7.4 | 15.7585 | 16.7421 | 20 | 14N34-257 | 4 | Outsloped, unrutted | native none | 2.3046 | 131.606 | 3.7 | 50 | 7.4 | 15.8 | 16.7421 | 20 | 1 | 4 | 49 | 4 | 14N34-257 | 49 | 4 | 176
14N34 | 257 | OU | 2 - HIGH CLEARANCE VEHICLES | NAT - NATIVE MATERIAL | 45.2403 | 0.12034 | 8.3582 | 66.5685 | OU | N | N | 0.3 | 45.2403 | 3.7 | 50 | 7.4 | 8.3582 | 59.1685 | 20 | 14N34-257 | 5 | Outsloped, unrutted | native none | 0.3 | 45.24 | 3.7 | 50 | 7.4 | 8.4 | 59.1685 | 20 | 0 | 4 | 16 | 0 | 14N34-257 | 16 | 0 | 160
14N34 | 257 | OU | 2 - HIGH CLEARANCE VEHICLES | NAT - NATIVE MATERIAL | 82.0931 | 0.55999 | 15.4447 | 0 | OU | N | N | 0.55999 | 82.0931 | 3.7 | 50 | 0.3 | 15.4447 | 0.3 | 20 | 14N34-257 | 6 | Outsloped, unrutted | native none | 0.55999 | 82.093 | 3.7 | 50 | 0.3 | 15.4 | 0.3 | 20 | 15 | 35 | 29 | 22 | 14N34-257 | 29 | 22 | 163
14N34 | 257 | OU | 2 - HIGH CLEARANCE VEHICLES | NAT - NATIVE MATERIAL | 159.4562 | 8.6471 | 22.3755 | 0 | OU | N | N | 8.6471 | 140 | 3.7 | 50 | 0.3 | 22.3755 | 0.3 | 20 | 14N34-257 | 7 | Outsloped, unrutted | native none | 8.6471 | 140 | 3.7 | 50 | 0.3 | 22.4 | 0.3 | 20 | 24 | 73 | 81 | 71 | 14N34-257 | 92.2568 | 80.8671 | 185
14N34 | 257 | OU | 2 - HIGH CLEARANCE VEHICLES | NAT - NATIVE MATERIAL | 148.3109 | 5.4097 | 7.9774 | 0 | OU | N | N | 5.4097 | 140 | 3.7 | 50 | 0.3 | 7.9774 | 0.3 | 20 | 14N34-257 | 8 | Outsloped, unrutted | native none | 5.4097 | 140 | 3.7 | 50 | 0.3 | 8 | 0.3 | 20 | 20 | 60 | 62 | 50 | 14N34-257 | 65.6805 | 52.9682 | 183
14N34 | 257 | OU | 2 - HIGH CLEARANCE VEHICLES | NAT - NATIVE MATERIAL | 90.875 | 0.46155 | 14.9375 | 34.1421 | OU | N | N | 0.46155 | 90.875 | 3.7 | 50 | 7.4 | 14.9375 | 26.7421 | 20 | 14N34-257 | 9 | Outsloped, unrutted | native none | 0.46155 | 90.875 | 3.7 | 50 | 7.4 | 14.9 | 26.7421 | 20 | 0 | 4 | 32 | 2 | 14N34-257 | 32 | 2 | 166
14N34 | 257 | OU | 2 - HIGH CLEARANCE VEHICLES | NAT - NATIVE MATERIAL | 85.1784 | 0.44283 | 5.8142 | 0 | OU | N | N | 0.44283 | 85.1784 | 3.7 | 50 | 0.3 | 5.8142 | 0.3 | 20 | 14N34-257 | 10 | Outsloped, unrutted | native none | 0.44283 | 85.178 | 3.7 | 50 | 0.3 | 5.8 | 0.3 | 20 | 14 | 39 | 30 | 20 | 14N34-257 | 30 | 20 | 165
14N34 | 257 | OU | 2 - HIGH CLEARANCE VEHICLES | NAT - NATIVE MATERIAL | 73.9117 | 3.6523 | 9.5886 | 24.1421 | OU | N | N | 3.6523 | 73.9117 | 3.7 | 50 | 7.4 | 9.5886 | 16.7421 | 20 | 14N34-257 | 11 | Outsloped, unrutted | native none | 3.6523 | 73.912 | 3.7 | 50 | 7.4 | 9.6 | 16.7421 | 20 | 1 | 4 | 28 | 2 | 14N34-257 | 28 | 2 | 177
14N34 | 257 | OU | 2 - HIGH CLEARANCE VEHICLES | NAT - NATIVE MATERIAL | 82.7152 | 2.2075 | 11.4021 | 92.4264 | OU | N | N | 2.2075 | 82.7152 | 3.7 | 50 | 7.4 | 11.4021 | 85.0264 | 20 | 14N34-257 | 12 | Outsloped, unrutted | native none | 2.2075 | 82.715 | 3.7 | 50 | 7.4 | 11.4 | 85.0264 | 20 | 0 | 4 | 31 | 0 | 14N34-257 | 31 | 0 | 172
14N34 | 257 | OU | 2 - HIGH CLEARANCE VEHICLES | NAT - NATIVE MATERIAL | 20.1539 | 10.3848 | 11.714 | 76.5685 | OU | N | N | 10.3848 | 20.1539 | 3.7 | 50 | 7.4 | 11.714 | 69.1685 | 20 | 14N34-257 | 13 | Outsloped, unrutted | native none | 10.3848 | 20.154 | 3.7 | 50 | 7.4 | 11.7 | 69.1685 | 20 | 0 | 4 | 14 | 1 | 14N34-257 | 14 | 1 | 191
14N34 | 257 | OU | 2 - HIGH CLEARANCE VEHICLES | NAT - NATIVE MATERIAL | 319.6639 | 6.4279 | 1.8652 | 0 | OU | N | N | 6.4279 | 140 | 3.7 | 50 | 0.3 | 1.8652 | 0.3 | 20 | 14N34-257 | 14 | Outsloped, unrutted | native none | 6.4279 | 140 | 3.7 | 50 | 0.3 | 1.9 | 0.3 | 20 | 20 | 72 | 67 | 46 | 14N34-257 | 152.982 | 105.0324 | 180
14N34 | 257 | OU | 2 - HIGH CLEARANCE VEHICLES | NAT - NATIVE MATERIAL | 117.2698 | 1.9953 | 15.4447 | 0 | OU | N | N | 1.9953 | 117.2698 | 3.7 | 50 | 0.3 | 15.4447 | 0.3 | 20 | 14N34-257 | 15 | Outsloped, unrutted | native none | 1.9953 | 117.27 | 3.7 | 50 | 0.3 | 15.4 | 0.3 | 20 | 16 | 39 | 41 | 32 | 14N34-257 | 41 | 32 | 162
14N34 | 257 | OU | 2 - HIGH CLEARANCE VEHICLES | NAT - NATIVE MATERIAL | 69.8249 | 1.7961 | 10.8625 | 52.4264 | OU | N | N | 1.7961 | 69.8249 | 3.7 | 50 | 7.4 | 10.8625 | 45.0264 | 20 | 14N34-257 | 16 | Outsloped, unrutted | native none | 1.7961 | 69.825 | 3.7 | 50 | 7.4 | 10.9 | 45.0264 | 20 | 0 | 4 | 25 | 2 | 14N34-257 | 25 | 2 | 161
14N34 | 257 | OU | 2 - HIGH CLEARANCE VEHICLES | NAT - NATIVE MATERIAL | 56.0371 | 1.0365 | 19.0549 | 14.1421 | OU | N | N | 1.0365 | 56.0371 | 3.7 | 50 | 7.4 | 19.0549 | 6.7421 | 20 | 14N34-257 | 17 | Outsloped, unrutted | native none | 1.0365 | 56.037 | 3.7 | 50 | 7.4 | 19.1 | 6.7421 | 20 | 2 | 4 | 20 | 3 | 14N34-257 | 20 | 3 | 175
14N34 | 257 | OU | 2 - HIGH CLEARANCE VEHICLES | NAT - NATIVE MATERIAL | 141.4172 | 3.957 | 36.5922 | 0 | OU | N | N | 3.957 | 140 | 3.7 | 50 | 0.3 | 36.5922 | 0.3 | 20 | 14N34-257 | 18 | Outsloped, unrutted | native none | 3.957 | 140 | 3.7 | 50 | 0.3 | 36.6 | 0.3 | 20 | 22 | 48 | 56 | 48 | 14N34-257 | 56.5669 | 48.4859 | 186
14N34 | 257 | OU | 2 - HIGH CLEARANCE VEHICLES | NAT - NATIVE MATERIAL | 134.0551 | 2.1333 | 34.602 | 192.4264 | OU | N | N | 2.1333 | 134.0551 | 3.7 | 50 | 7.4 | 34.602 | 185.0264 | 20 | 14N34-257 | 19 | Outsloped, unrutted | native none | 2.1333 | 134.055 | 3.7 | 50 | 7.4 | 34.6 | 185.0264 | 20 | 1 | 4 | 51 | 115 | 14N34-257 | 51 | 115 | 190
14N34 | 257 | OU | 2 - HIGH CLEARANCE VEHICLES | NAT - NATIVE MATERIAL | 54.3155 | 4.5591 | 1.8652 | 0 | OU | N | N | 4.5591 | 54.3155 | 3.7 | 50 | 0.3 | 1.8652 | 0.3 | 20 | 14N34-257 | 20 | Outsloped, unrutted | native none | 4.5591 | 54.315 | 3.7 | 50 | 0.3 | 1.9 | 0.3 | 20 | 17 | 62 | 22 | 14 | 14N34-257 | 22 | 14 | 181
14N34 | 257 | OU | 2 - HIGH CLEARANCE VEHICLES | NAT - NATIVE MATERIAL | 86.6101 | 4.2398 | 13.5215 | 14.1421 | OU | N | N | 4.2398 | 86.6101 | 3.7 | 50 | 7.4 | 13.5215 | 6.7421 | 20 | 14N34-257 | 21 | Outsloped, unrutted | native none | 4.2398 | 86.61 | 3.7 | 50 | 7.4 | 13.5 | 6.7421 | 20 | 2 | 4 | 35 | 5 | 14N34-257 | 35 | 5 | 182
14N34 | 257 | OU | 2 - HIGH CLEARANCE VEHICLES | NAT - NATIVE MATERIAL | 59.0947 | 5.1262 | 8.7985 | 14.1421 | OU | N | N | 5.1262 | 59.0947 | 3.7 | 50 | 7.4 | 8.7985 | 6.7421 | 20 | 14N34-257 | 22 | Outsloped, unrutted | native none | 5.1262 | 59.095 | 3.7 | 50 | 7.4 | 8.8 | 6.7421 | 20 | 2 | 4 | 26 | 4 | 14N34-257 | 26 | 4 | 179
14N34 | 257 | OU | 2 - HIGH CLEARANCE VEHICLES | NAT - NATIVE MATERIAL | 59.4572 | 1.6868 | 14.4399 | 0 | OU | N | N | 1.6868 | 59.4572 | 3.7 | 50 | 0.3 | 14.4399 | 0.3 | 20 | 14N34-257 | 23 | Outsloped, unrutted | native none | 1.6868 | 59.457 | 3.7 | 50 | 0.3 | 14.4 | 0.3 | 20 | 16 | 38 | 21 | 16 | 14N34-257 | 21 | 16 | 168
14N34 | 257 | OU | 2 - HIGH CLEARANCE VEHICLES | NAT - NATIVE MATERIAL | 66.8556 | 0.28703 | 5.7903 | 54.1421 | OU | N | N | 0.3 | 66.8556 | 3.7 | 50 | 7.4 | 5.7903 | 46.7421 | 20 | 14N34-257 | 24 | Outsloped, unrutted | native none | 0.3 | 66.856 | 3.7 | 50 | 7.4 | 5.8 | 46.7421 | 20 | 0 | 4 | 24 | 0 | 14N34-257 | 24 | 0 | 167
14N34 | 257 | OU | 2 - HIGH CLEARANCE VEHICLES | NAT - NATIVE MATERIAL | 63.9553 | 1.8415 | 6.0474 | 0 | OU | N | N | 1.8415 | 63.9553 | 3.7 | 50 | 0.3 | 6.0474 | 0.3 | 20 | 14N34-257 | 25 | Outsloped, unrutted | native none | 1.8415 | 63.955 | 3.7 | 50 | 0.3 | 6 | 0.3 | 20 | 15 | 43 | 22 | 16 | 14N34-257 | 22 | 16 | 171
14N34 | 257 | OU | 2 - HIGH CLEARANCE VEHICLES | NAT - NATIVE MATERIAL | 133.4576 | 1.5698 | 16.3669 | 10 | OU | N | N | 1.5698 | 133.4576 | 3.7 | 50 | 7.4 | 16.3669 | 2.6 | 20 | 14N34-257 | 26 | Outsloped, unrutted | native none | 1.5698 | 133.458 | 3.7 | 50 | 7.4 | 16.4 | 2.6 | 20 | 4 | 4 | 47 | 17 | 14N34-257 | 47 | 17 | 173
14N34 | 257 | OU | 2 - HIGH CLEARANCE VEHICLES | NAT - NATIVE MATERIAL | 114.6518 | 1.8194 | 21.5567 | 10 | OU | N | N | 1.8194 | 114.6518 | 3.7 | 50 | 7.4 | 21.5567 | 2.6 | 20 | 14N34-257 | 27 | Outsloped, unrutted | native none | 1.8194 | 114.652 | 3.7 | 50 | 7.4 | 21.6 | 2.6 | 20 | 5 | 4 | 40 | 17 | 14N34-257 | 40 | 17 | 187
14N34 | 257 | OU | 2 - HIGH CLEARANCE VEHICLES | NAT - NATIVE MATERIAL | 75.1574 | 0.24753 | 12.9061 | 0 | OU | N | N | 0.3 | 75.1574 | 3.7 | 50 | 0.3 | 12.9061 | 0.3 | 20 | 14N34-257 | 28 | Outsloped, unrutted | native none | 0.3 | 75.157 | 3.7 | 50 | 0.3 | 12.9 | 0.3 | 20 | 15 | 36 | 26 | 20 | 14N34-257 | 26 | 20 | 170
14N34 | 257 | OU | 2 - HIGH CLEARANCE VEHICLES | NAT - NATIVE MATERIAL | 60.1946 | 0.15696 | 4.8598 | 80.7107 | OU | N | N | 0.3 | 60.1946 | 3.7 | 50 | 7.4 | 4.8598 | 73.3107 | 20 | 14N34-257 | 29 | Outsloped, unrutted | native none | 0.3 | 60.195 | 3.7 | 50 | 7.4 | 4.9 | 73.3107 | 20 | 0 | 4 | 21 | 0 | 14N34-257 | 21 | 0 | 164
14N34 | 257 | OU | 2 - HIGH CLEARANCE VEHICLES | NAT - NATIVE MATERIAL | 62.5943 | 1.2395 | 14.4399 | 0 | OU | N | N | 1.2395 | 62.5943 | 3.7 | 50 | 0.3 | 14.4399 | 0.3 | 20 | 14N34-257 | 30 | Outsloped, unrutted | native none | 1.2395 | 62.594 | 3.7 | 50 | 0.3 | 14.4 | 0.3 | 20 | 16 | 36 | 22 | 17 | 14N34-257 | 22 | 17 | 169
14N34 | 257 | OU | 2 - HIGH CLEARANCE VEHICLES | NAT - NATIVE MATERIAL | 144.549 | 6.8681 | 21.5567 | 10 | OU | N | N | 6.8681 | 140 | 3.7 | 50 | 7.4 | 21.5567 | 2.6 | 20 | 14N34-257 | 31 | Outsloped, unrutted | native none | 6.8681 | 140 | 3.7 | 50 | 7.4 | 21.6 | 2.6 | 20 | 7 | 6 | 68 | 36 | 14N34-257 | 70.2095 | 37.1697 | 189
14N34 | 257 | OU | 2 - HIGH CLEARANCE VEHICLES | NAT - NATIVE MATERIAL | 69.3353 | 1.7493 | 15.7585 | 24.1421 | OU | N | N | 1.7493 | 69.3353 | 3.7 | 50 | 7.4 | 15.7585 | 16.7421 | 20 | 14N34-257 | 32 | Outsloped, unrutted | native none | 1.7493 | 69.335 | 3.7 | 50 | 7.4 | 15.8 | 16.7421 | 20 | 1 | 4 | 24 | 2 | 14N34-257 | 24 | 2 | 174
14N34 | 257 | OU | 2 - HIGH CLEARANCE VEHICLES | NAT - NATIVE MATERIAL | 54.3653 | 7.3253 | 9.5886 | 24.1421 | OU | N | N | 7.3253 | 54.3653 | 3.7 | 50 | 7.4 | 9.5886 | 16.7421 | 20 | 14N34-257 | 33 | Outsloped, unrutted | native none | 7.3253 | 54.365 | 3.7 | 50 | 7.4 | 9.6 | 16.7421 | 20 | 1 | 4 | 27 | 2 | 14N34-257 | 27 | 2 | 178
14N34.1A | 551 | OU | 0 - NOT MAINTAINED | NAT - NATIVE MATERIAL | 207.0458 | 9.6 | 45.0901 | 60 | OU | N | N | 9.6 | 140 | 3.7 | 50 | 7.4 | 45.0901 | 52.6 | 20 | 14N34.1A-551 | 34 | Outsloped, unrutted | native none | 9.6 | 140 | 3.7 | 50 | 7.4 | 45.1 | 52.6 | 20 | 2 | 4 | 86 | 41 | 14N34.1A-551 | 127.1853 | 60.6348 | 312
14N34.1A | 551 | OU | 0 - NOT MAINTAINED | NAT - NATIVE MATERIAL | 211.1268 | 6.4058 | 27.1707 | 48.2843 | OU | N | N | 6.4058 | 140 | 3.7 | 50 | 7.4 | 27.1707 | 40.8843 | 20 | 14N34.1A-551 | 35 | Outsloped, unrutted | native none | 6.4058 | 140 | 3.7 | 50 | 7.4 | 27.2 | 40.8843 | 20 | 1 | 4 | 68 | 10 | 14N34.1A-551 | 102.5473 | 15.0805 | 313
14N34.1A1 | 782 | OU | 0 - NOT MAINTAINED | NAT - NATIVE MATERIAL | 103.7295 | 4.5136 | 6.3567 | 44.1421 | OU | N | N | 4.5136 | 103.7295 | 3.7 | 50 | 7.4 | 6.3567 | 36.7421 | 20 | 14N34.1A1-782 | 36 | Outsloped, unrutted | native none | 4.5136 | 103.729 | 3.7 | 50 | 7.4 | 6.4 | 36.7421 | 20 | 0 | 4 | 42 | 3 | 14N34.1A1-782 | 42 | 3 | 1164
14N34.1A1 | 782 | OU | 0 - NOT MAINTAINED | NAT - NATIVE MATERIAL | 82.0705 | 3.2904 | 5.5922 | 0 | OU | N | N | 3.2904 | 82.0705 | 3.7 | 50 | 0.3 | 5.5922 | 0.3 | 20 | 14N34.1A1-782 | 37 | Outsloped, unrutted | native none | 3.2904 | 82.07 | 3.7 | 50 | 0.3 | 5.6 | 0.3 | 20 | 16 | 50 | 31 | 23 | 14N34.1A1-782 | 31 | 23 | 1163
14N34A | 159 | OU | 2 - HIGH CLEARANCE VEHICLES | NAT - NATIVE MATERIAL | 32.8166 | 5.7389 | 44.9701 | 38.2843 | OU | N | N | 5.7389 | 32.8166 | 3.7 | 50 | 7.4 | 44.9701 | 30.8843 | 20 | 14N34A-159 | 38 | Outsloped, unrutted | native none | 5.7389 | 32.817 | 3.7 | 50 | 7.4 | 45 | 30.8843 | 20 | 3 | 4 | 15 | 7 | 14N34A-159 | 15 | 7 | 807
14N34A | 159 | OU | 2 - HIGH CLEARANCE VEHICLES | NAT - NATIVE MATERIAL | 65.1612 | 3.4058 | 56.1644 | 418.2843 | OU | N | N | 3.4058 | 65.1612 | 3.7 | 50 | 7.4 | 56.1644 | 300 | 20 | 14N34A-159 | 39 | Outsloped, unrutted | native none | 3.4058 | 65.161 | 3.7 | 50 | 7.4 | 56.2 | 300 | 20 | 1 | 4 | 25 | 244 | 14N34A-159 | 25 | 244 | 798
14N34A | 159 | OU | 2 - HIGH CLEARANCE VEHICLES | NAT - NATIVE MATERIAL | 231.2695 | 7.0394 | 28.2384 | 14.1421 | OU | N | N | 7.0394 | 140 | 3.7 | 50 | 7.4 | 28.2384 | 6.7421 | 20 | 14N34A-159 | 40 | Outsloped, unrutted | native none | 7.0394 | 140 | 3.7 | 50 | 7.4 | 28.2 | 6.7421 | 20 | 5 | 4 | 69 | 27 | 14N34A-159 | 113.9828 | 44.602 | 803
14N34A | 159 | OU | 2 - HIGH CLEARANCE VEHICLES | NAT - NATIVE MATERIAL | 125.0086 | 12.3798 | 33.9401 | 357.2793 | OU | N | N | 12.3798 | 125.0086 | 3.7 | 50 | 7.4 | 33.9401 | 300 | 20 | 14N34A-159 | 41 | Outsloped, unrutted | native none | 12.3798 | 125.009 | 3.7 | 50 | 7.4 | 33.9 | 300 | 20 | 1 | 4 | 107 | 89 | 14N34A-159 | 107 | 89 | 795
14N34A | 159 | OU | 2 - HIGH CLEARANCE VEHICLES | NAT - NATIVE MATERIAL | 123.6247 | 13.4274 | 68.6614 | 653.1371 | OU | N | N | 13.4274 | 123.6247 | 3.7 | 50 | 7.4 | 68.6614 | 300 | 20 | 14N34A-159 | 42 | Outsloped, unrutted | native none | 13.4274 | 123.625 | 3.7 | 50 | 7.4 | 68.7 | 300 | 20 | 1 | 4 | 117 | 322 | 14N34A-159 | 117 | 322 | 800
14N34A | 159 | OU | 2 - HIGH CLEARANCE VEHICLES | NAT - NATIVE MATERIAL | 254.6333 | 5.867 | 35.1979 | 80 | OU | N | N | 5.867 | 140 | 3.7 | 50 | 7.4 | 35.1979 | 72.6 | 20 | 14N34A-159 | 43 | Outsloped, unrutted | native none | 5.867 | 140 | 3.7 | 50 | 7.4 | 35.2 | 72.6 | 20 | 2 | 4 | 63 | 33 | 14N34A-159 | 114.585 | 60.0207 | 804
14N34A | 159 | OU | 2 - HIGH CLEARANCE VEHICLES | NAT - NATIVE MATERIAL | 109.1819 | 14.3433 | 45.4625 | 20 | OU | N | N | 14.3433 | 109.1819 | 3.7 | 50 | 7.4 | 45.4625 | 12.6 | 20 | 14N34A-159 | 44 | Outsloped, unrutted | native none | 14.3433 | 109.182 | 3.7 | 50 | 7.4 | 45.5 | 12.6 | 20 | 6 | 4 | 113 | 57 | 14N34A-159 | 113 | 57 | 790
14N34A | 159 | OU | 2 - HIGH CLEARANCE VEHICLES | NAT - NATIVE MATERIAL | 289.6948 | 7.3884 | 24.4247 | 0 | OU | N | N | 7.3884 | 140 | 3.7 | 50 | 0.3 | 24.4247 | 0.3 | 20 | 14N34A-159 | 45 | Outsloped, unrutted | native none | 7.3884 | 140 | 3.7 | 50 | 0.3 | 24.4 | 0.3 | 20 | 23 | 67 | 68 | 59 | 14N34A-159 | 140.7089 | 122.0856 | 806
14N34A | 159 | OU | 2 - HIGH CLEARANCE VEHICLES | NAT - NATIVE MATERIAL | 211.2115 | 11.6834 | 40.4088 | 98.2843 | OU | N | N | 11.6834 | 140 | 3.7 | 50 | 7.4 | 40.4088 | 90.8843 | 20 | 14N34A-159 | 46 | Outsloped, unrutted | native none | 11.6834 | 140 | 3.7 | 50 | 7.4 | 40.4 | 90.8843 | 20 | 2 | 4 | 107 | 47 | 14N34A-159 | 161.4259 | 70.9067 | 805
14N34A | 159 | OU | 2 - HIGH CLEARANCE VEHICLES | NAT - NATIVE MATERIAL | 114.9323 | 11.3985 | 45.8971 | 84.8528 | OU | N | N | 11.3985 | 114.9323 | 3.7 | 50 | 7.4 | 45.8971 | 77.4528 | 20 | 14N34A-159 | 47 | Outsloped, unrutted | native none | 11.3985 | 114.932 | 3.7 | 50 | 7.4 | 45.9 | 77.4528 | 20 | 2 | 4 | 88 | 43 | 14N34A-159 | 88 | 43 | 792
14N34A | 159 | OU | 2 - HIGH CLEARANCE VEHICLES | NAT - NATIVE MATERIAL | 74.0267 | 11.0783 | 43.8089 | 0 | OU | N | N | 11.0783 | 74.0267 | 3.7 | 50 | 0.3 | 43.8089 | 0.3 | 20 | 14N34A-159 | 48 | Outsloped, unrutted | native none | 11.0783 | 74.027 | 3.7 | 50 | 0.3 | 43.8 | 0.3 | 20 | 27 | 80 | 52 | 47 | 14N34A-159 | 52 | 47 | 796
14N34A | 159 | OU | 2 - HIGH CLEARANCE VEHICLES | NAT - NATIVE MATERIAL | 207.579 | 10.555 | 69.5316 | 348.9949 | OU | N | N | 10.555 | 140 | 3.7 | 50 | 7.4 | 69.5316 | 300 | 20 | 14N34A-159 | 49 | Outsloped, unrutted | native none | 10.555 | 140 | 3.7 | 50 | 7.4 | 69.5 | 300 | 20 | 1 | 4 | 94 | 465 | 14N34A-159 | 139.3745 | 689.4588 | 794
14N34A | 159 | OU | 2 - HIGH CLEARANCE VEHICLES | NAT - NATIVE MATERIAL | 201.2698 | 11.2947 | 35.3577 | 20 | OU | N | N | 11.2947 | 140 | 3.7 | 50 | 7.4 | 35.3577 | 12.6 | 20 | 14N34A-159 | 50 | Outsloped, unrutted | native none | 11.2947 | 140 | 3.7 | 50 | 7.4 | 35.4 | 12.6 | 20 | 6 | 4 | 106 | 50 | 14N34A-159 | 152.39 | 71.8821 | 791
14N34A | 159 | OU | 2 - HIGH CLEARANCE VEHICLES | NAT - NATIVE MATERIAL | 71.4446 | 1.0197 | 54.047 | 268.2843 | OU | N | N | 1.0197 | 71.4446 | 3.7 | 50 | 7.4 | 54.047 | 260.8843 | 20 | 14N34A-159 | 51 | Outsloped, unrutted | native none | 1.0197 | 71.445 | 3.7 | 50 | 7.4 | 54 | 260.8843 | 20 | 1 | 4 | 25 | 182 | 14N34A-159 | 25 | 182 | 797
14N34A | 159 | OU | 2 - HIGH CLEARANCE VEHICLES | NAT - NATIVE MATERIAL | 80.0838 | 0.42863 | 52.2947 | 92.4264 | OU | N | N | 0.42863 | 80.0838 | 3.7 | 50 | 7.4 | 52.2947 | 85.0264 | 20 | 14N34A-159 | 52 | Outsloped, unrutted | native none | 0.42863 | 80.084 | 3.7 | 50 | 7.4 | 52.3 | 85.0264 | 20 | 1 | 4 | 28 | 46 | 14N34A-159 | 28 | 46 | 799
14N34A.1 | 556 | OU | 0 - NOT MAINTAINED | NAT - NATIVE MATERIAL | 143.4364 | 7.8689 | 43.3117 | 14.1421 | OU | N | N | 7.8689 | 140 | 3.7 | 50 | 7.4 | 43.3117 | 6.7421 | 20 | 14N34A.1-556 | 53 | Outsloped, unrutted | native none | 7.8689 | 140 | 3.7 | 50 | 7.4 | 43.3 | 6.7421 | 20 | 7 | 4 | 76 | 46 | 14N34A.1-556 | 77.8655 | 47.1291 | 845
14N34A.1 | 556 | OU | 0 - NOT MAINTAINED | NAT - NATIVE MATERIAL | 70.7346 | 4.663 | 31.7086 | 10 | OU | N | N | 4.663 | 70.7346 | 3.7 | 50 | 7.4 | 31.7086 | 2.6 | 20 | 14N34A.1-556 | 54 | Outsloped, unrutted | native none | 4.663 | 70.735 | 3.7 | 50 | 7.4 | 31.7 | 2.6 | 20 | 8 | 5 | 29 | 16 | 14N34A.1-556 | 29 | 16 | 844
14N34A.1 | 556 | OU | 0 - NOT MAINTAINED | NAT - NATIVE MATERIAL | 69.1769 | 3.8991 | 28.2384 | 14.1421 | OU | N | N | 3.8991 | 69.1769 | 3.7 | 50 | 7.4 | 28.2384 | 6.7421 | 20 | 14N34A.1-556 | 55 | Outsloped, unrutted | native none | 3.8991 | 69.177 | 3.7 | 50 | 7.4 | 28.2 | 6.7421 | 20 | 3 | 4 | 28 | 9 | 14N34A.1-556 | 28 | 9 | 843
14N34A.2 | 557 | OU | 0 - NOT MAINTAINED | NAT - NATIVE MATERIAL | 152.0786 | 6.8547 | 12.9591 | 562.8429 | OU | N | N | 6.8547 | 140 | 3.7 | 50 | 7.4 | 12.9591 | 300 | 20 | 14N34A.2-557 | 56 | Outsloped, unrutted | native none | 6.8547 | 140 | 3.7 | 50 | 7.4 | 13 | 300 | 20 | 0 | 4 | 68 | 0 | 14N34A.2-557 | 73.8667 | 0 | 644
14N34A.2 | 557 | OU | 0 - NOT MAINTAINED | NAT - NATIVE MATERIAL | 41.082 | 26.5017 | 46.0453 | 52.4264 | OU | N | N | 26.5017 | 41.082 | 3.7 | 50 | 7.4 | 46.0453 | 45.0264 | 20 | 14N34A.2-557 | 57 | Outsloped, unrutted | native none | 26.5017 | 41.082 | 3.7 | 50 | 7.4 | 46 | 45.0264 | 20 | 4 | 4 | 151 | 23 | 14N34A.2-557 | 151 | 23 | 643
14N34A.3 | 558 | OU | 0 - NOT MAINTAINED | NAT - NATIVE MATERIAL | 73.6471 | 3.0246 | 31.5953 | 10 | OU | N | N | 3.0246 | 73.6471 | 3.7 | 50 | 7.4 | 31.5953 | 2.6 | 20 | 14N34A.3-558 | 58 | Outsloped, unrutted | native none | 3.0246 | 73.647 | 3.7 | 50 | 7.4 | 31.6 | 2.6 | 20 | 7 | 4 | 28 | 15 | 14N34A.3-558 | 28 | 15 | 495
14N34A.3 | 558 | OU | 0 - NOT MAINTAINED | NAT - NATIVE MATERIAL | 80.3278 | 12.3423 | 35.5946 | 148.9949 | OU | N | N | 12.3423 | 80.3278 | 3.7 | 50 | 7.4 | 35.5946 | 141.5949 | 20 | 14N34A.3-558 | 59 | Outsloped, unrutted | native none | 12.3423 | 80.328 | 3.7 | 50 | 7.4 | 35.6 | 141.5949 | 20 | 1 | 4 | 67 | 30 | 14N34A.3-558 | 67 | 30 | 494
14N34A.3A | 559 | OU | 0 - NOT MAINTAINED | NAT - NATIVE MATERIAL | 101.2266 | 17.4563 | 24.4247 | 0 | OU | N | N | 17.4563 | 101.2266 | 3.7 | 50 | 0.3 | 24.4247 | 0.3 | 20 | 14N34A.3A-559 | 60 | Outsloped, unrutted | native none | 17.4563 | 101.227 | 3.7 | 50 | 0.3 | 24.4 | 0.3 | 20 | 27 | 103 | 137 | 125 | 14N34A.3A-559 | 137 | 125 | 236
14N34A.3B | 560 | OU | 0 - NOT MAINTAINED | NAT - NATIVE MATERIAL | 83.7297 | 4.3221 | 14.0604 | 10 | OU | N | N | 4.3221 | 83.7297 | 3.7 | 50 | 7.4 | 14.0604 | 2.6 | 20 | 14N34A.3B-560 | 61 | Outsloped, unrutted | native none | 4.3221 | 83.73 | 3.7 | 50 | 7.4 | 14.1 | 2.6 | 20 | 5 | 5 | 34 | 14 | 14N34A.3B-560 | 34 | 14 | 859
14N34A.3B | 560 | OU | 0 - NOT MAINTAINED | NAT - NATIVE MATERIAL | 32.7955 | 1.3779 | 56.3694 | 133.1371 | OU | N | N | 1.3779 | 32.7955 | 3.7 | 50 | 7.4 | 56.3694 | 125.7371 | 20 | 14N34A.3B-560 | 62 | Outsloped, unrutted | native none | 1.3779 | 32.795 | 3.7 | 50 | 7.4 | 56.4 | 125.7371 | 20 | 1 | 4 | 12 | 35 | 14N34A.3B-560 | 12 | 35 | 861
14N34A.3B | 560 | OU | 0 - NOT MAINTAINED | NAT - NATIVE MATERIAL | 97.8272 | 1.149 | 65.2563 | 128.9949 | OU | N | N | 1.149 | 97.8272 | 3.7 | 50 | 7.4 | 65.2563 | 121.5949 | 20 | 14N34A.3B-560 | 63 | Outsloped, unrutted | native none | 1.149 | 97.827 | 3.7 | 50 | 7.4 | 65.3 | 121.5949 | 20 | 1 | 4 | 34 | 120 | 14N34A.3B-560 | 34 | 120 | 860
14N34A.4 | 561 | OU | 0 - NOT MAINTAINED | NAT - NATIVE MATERIAL | 93.4382 | 6.9766 | 53.166 | 34.1421 | OU | N | N | 6.9766 | 93.4382 | 3.7 | 50 | 7.4 | 53.166 | 26.7421 | 20 | 14N34A.4-561 | 64 | Outsloped, unrutted | native none | 6.9766 | 93.438 | 3.7 | 50 | 7.4 | 53.2 | 26.7421 | 20 | 3 | 4 | 46 | 25 | 14N34A.4-561 | 46 | 25 | 89
14N34A.4 | 561 | OU | 0 - NOT MAINTAINED | NAT - NATIVE MATERIAL | 97.8145 | 10.3145 | 31.8288 | 10 | OU | N | N | 10.3145 | 97.8145 | 3.7 | 50 | 7.4 | 31.8288 | 2.6 | 20 | 14N34A.4-561 | 65 | Outsloped, unrutted | native none | 10.3145 | 97.815 | 3.7 | 50 | 7.4 | 31.8 | 2.6 | 20 | 11 | 8 | 68 | 48 | 14N34A.4-561 | 68 | 48 | 88
14N34A.4A | 562 | OU | 0 - NOT MAINTAINED | NAT - NATIVE MATERIAL | 22.0498 | 15.7209 | 39.0178 | 90 | OU | N | N | 15.7209 | 22.0498 | 3.7 | 50 | 7.4 | 39.0178 | 82.6 | 20 | 14N34A.4A-562 | 66 | Outsloped, unrutted | native none | 15.7209 | 22.05 | 3.7 | 50 | 7.4 | 39 | 82.6 | 20 | 2 | 4 | 26 | 7 | 14N34A.4A-562 | 26 | 7 | 808
14N34A.4B | 563 | OU | 0 - NOT MAINTAINED | NAT - NATIVE MATERIAL | 98.0417 | 0.33717 | 30.2202 | 196.5685 | OU | N | N | 0.33717 | 98.0417 | 3.7 | 50 | 7.4 | 30.2202 | 189.1685 | 20 | 14N34A.4B-563 | 67 | Outsloped, unrutted | native none | 0.33717 | 98.042 | 3.7 | 50 | 7.4 | 30.2 | 189.1685 | 20 | 1 | 4 | 34 | 58 | 14N34A.4B-563 | 34 | 58 | 242
14N34A.4B | 563 | OU | 0 - NOT MAINTAINED | NAT - NATIVE MATERIAL | 86.2791 | 3.1477 | 65.5752 | 0 | OU | N | N | 3.1477 | 86.2791 | 3.7 | 50 | 0.3 | 65.5752 | 0.3 | 20 | 14N34A.4B-563 | 68 | Outsloped, unrutted | native none | 3.1477 | 86.279 | 3.7 | 50 | 0.3 | 65.6 | 0.3 | 20 | 21 | 43 | 32 | 28 | 14N34A.4B-563 | 32 | 28 | 241
14N34A.4B | 563 | OU | 0 - NOT MAINTAINED | NAT - NATIVE MATERIAL | 90.1236 | 16.4028 | 42.292 | 0 | OU | N | N | 16.4028 | 90.1236 | 3.7 | 50 | 0.3 | 42.292 | 0.3 | 20 | 14N34A.4B-563 | 69 | Outsloped, unrutted | native none | 16.4028 | 90.124 | 3.7 | 50 | 0.3 | 42.3 | 0.3 | 20 | 28 | 98 | 111 | 103 | 14N34A.4B-563 | 111 | 103 | 240
14N34A.4D | 564 | OU | 0 - NOT MAINTAINED | NAT - NATIVE MATERIAL | 83.6336 | 13.2282 | 51.7257 | 40 | OU | N | N | 13.2282 | 83.6336 | 3.7 | 50 | 7.4 | 51.7257 | 32.6 | 20 | 14N34A.4D-564 | 70 | Outsloped, unrutted | native none | 13.2282 | 83.634 | 3.7 | 50 | 7.4 | 51.7 | 32.6 | 20 | 3 | 4 | 76 | 32 | 14N34A.4D-564 | 76 | 32 | 308
14N40 | 162 | OU | 2 - HIGH CLEARANCE VEHICLES | NAT - NATIVE MATERIAL | 149.3889 | 8.9556 | 4.9267 | 0 | OU | N | N | 8.9556 | 140 | 3.7 | 50 | 0.3 | 4.9267 | 0.3 | 20 | 14N40-162 | 71 | Outsloped, unrutted | native none | 8.9556 | 140 | 3.7 | 50 | 0.3 | 4.9 | 0.3 | 20 | 22 | 82 | 81 | 65 | 14N40-162 | 86.4321 | 69.3591 | 99
14N40 | 162 | OU | 2 - HIGH CLEARANCE VEHICLES | NAT - NATIVE MATERIAL | 215.6527 | 12.7593 | 26.0971 | 66.5685 | OU | N | N | 12.7593 | 140 | 3.7 | 50 | 7.4 | 26.0971 | 59.1685 | 20 | 14N40-162 | 72 | Outsloped, unrutted | native none | 12.7593 | 140 | 3.7 | 50 | 7.4 | 26.1 | 59.1685 | 20 | 1 | 4 | 121 | 14 | 14N40-162 | 186.3855 | 21.5653 | 100
14N40 | 162 | OU | 2 - HIGH CLEARANCE VEHICLES | NAT - NATIVE MATERIAL | 174.7652 | 7.4542 | 21.1141 | 0 | OU | N | N | 7.4542 | 140 | 3.7 | 50 | 0.3 | 21.1141 | 0.3 | 20 | 14N40-162 | 73 | Outsloped, unrutted | native none | 7.4542 | 140 | 3.7 | 50 | 0.3 | 21.1 | 0.3 | 20 | 23 | 66 | 68 | 58 | 14N40-162 | 84.886 | 72.4027 | 98
14N40 | 162 | OU | 2 - HIGH CLEARANCE VEHICLES | NAT - NATIVE MATERIAL | 124.7521 | 10.7579 | 25.9554 | 14.1421 | OU | N | N | 10.7579 | 124.7521 | 3.7 | 50 | 7.4 | 25.9554 | 6.7421 | 20 | 14N40-162 | 74 | Outsloped, unrutted | native none | 10.7579 | 124.752 | 3.7 | 50 | 7.4 | 26 | 6.7421 | 20 | 5 | 4 | 87 | 35 | 14N40-162 | 87 | 35 | 97
14N40 | 162 | OU | 2 - HIGH CLEARANCE VEHICLES | NAT - NATIVE MATERIAL | 134.7684 | 0.68966 | 8.7546 | 0 | OU | N | N | 0.68966 | 134.7684 | 3.7 | 50 | 0.3 | 8.7546 | 0.3 | 20 | 14N40-162 | 75 | Outsloped, unrutted | native none | 0.68966 | 134.768 | 3.7 | 50 | 0.3 | 8.8 | 0.3 | 20 | 14 | 37 | 47 | 35 | 14N40-162 | 47 | 35 | 104
14N40 | 162 | OU | 2 - HIGH CLEARANCE VEHICLES | NAT - NATIVE MATERIAL | 262.3871 | 8.094 | 7.077 | 20 | OU | N | N | 8.094 | 140 | 3.7 | 50 | 7.4 | 7.077 | 12.6 | 20 | 14N40-162 | 76 | Outsloped, unrutted | native none | 8.094 | 140 | 3.7 | 50 | 7.4 | 7.1 | 12.6 | 20 | 1 | 4 | 76 | 7 | 14N40-162 | 142.4387 | 13.1194 | 106
14N40 | 162 | OU | 2 - HIGH CLEARANCE VEHICLES | NAT - NATIVE MATERIAL | 288.2997 | 15.5983 | 59.9644 | 34.1421 | OU | N | N | 15.5983 | 140 | 3.7 | 50 | 7.4 | 59.9644 | 26.7421 | 20 | 14N40-162 | 77 | Outsloped, unrutted | native none | 15.5983 | 140 | 3.7 | 50 | 7.4 | 60 | 26.7421 | 20 | 4 | 3 | 166 | 66 | 14N40-162 | 341.8411 | 135.9127 | 101
14N40 | 162 | OU | 2 - HIGH CLEARANCE VEHICLES | NAT - NATIVE MATERIAL | 309.1435 | 13.4319 | 16.846 | 314.5585 | OU | N | N | 13.4319 | 140 | 3.7 | 50 | 7.4 | 16.846 | 300 | 20 | 14N40-162 | 78 | Outsloped, unrutted | native none | 13.4319 | 140 | 3.7 | 50 | 7.4 | 16.8 | 300 | 20 | 0 | 4 | 131 | 2 | 14N40-162 | 289.27 | 4.4163 | 96
14N40 | 162 | OU | 2 - HIGH CLEARANCE VEHICLES | NAT - NATIVE MATERIAL | 185.2361 | 18.1451 | 35.5132 | 330.4164 | OU | N | N | 18.1451 | 140 | 3.7 | 50 | 7.4 | 35.5132 | 300 | 20 | 14N40-162 | 79 | Outsloped, unrutted | native none | 18.1451 | 140 | 3.7 | 50 | 7.4 | 35.5 | 300 | 20 | 1 | 4 | 227 | 94 | 14N40-162 | 300.3471 | 124.3728 | 102
14N40 | 162 | OU | 2 - HIGH CLEARANCE VEHICLES | NAT - NATIVE MATERIAL | 56.5162 | 12.0862 | 10.2586 | 72.4264 | OU | N | N | 12.0862 | 56.5162 | 3.7 | 50 | 7.4 | 10.2586 | 65.0264 | 20 | 14N40-162 | 80 | Outsloped, unrutted | native none | 12.0862 | 56.516 | 3.7 | 50 | 7.4 | 10.3 | 65.0264 | 20 | 0 | 4 | 48 | 3 | 14N40-162 | 48 | 3 | 95
14N40 | 162 | OU | 2 - HIGH CLEARANCE VEHICLES | NAT - NATIVE MATERIAL | 149.6337 | 8.2111 | 3.6428 | 0 | OU | N | N | 8.2111 | 140 | 3.7 | 50 | 0.3 | 3.6428 | 0.3 | 20 | 14N40-162 | 81 | Outsloped, unrutted | native none | 8.2111 | 140 | 3.7 | 50 | 0.3 | 3.6 | 0.3 | 20 | 22 | 79 | 75 | 57 | 14N40-162 | 80.1609 | 60.9223 | 105
14N40 | 162 | OU | 2 - HIGH CLEARANCE VEHICLES | NAT - NATIVE MATERIAL | 215.0247 | 17.168 | 75.2165 | 234.1421 | OU | N | N | 17.168 | 140 | 3.7 | 50 | 7.4 | 75.2165 | 226.7421 | 20 | 14N40-162 | 82 | Outsloped, unrutted | native none | 17.168 | 140 | 3.7 | 50 | 7.4 | 75.2 | 226.7421 | 20 | 1 | 4 | 205 | 152 | 14N40-162 | 314.8575 | 233.4553 | 108
14N40 | 162 | OU | 2 - HIGH CLEARANCE VEHICLES | NAT - NATIVE MATERIAL | 405.3289 | 7.4967 | 4.7885 | 52.4264 | OU | N | N | 7.4967 | 140 | 3.7 | 50 | 7.4 | 4.7885 | 45.0264 | 20 | 14N40-162 | 83 | Outsloped, unrutted | native none | 7.4967 | 140 | 3.7 | 50 | 7.4 | 4.8 | 45.0264 | 20 | 0 | 4 | 69 | 1 | 14N40-162 | 199.7692 | 2.8952 | 103
14N40.1 | 567 | OU | 0 - NOT MAINTAINED | NAT - NATIVE MATERIAL | 91.0048 | 1.1662 | 13.3394 | 257.9899 | OU | N | N | 1.1662 | 91.0048 | 3.7 | 50 | 7.4 | 13.3394 | 250.5899 | 20 | 14N40.1-567 | 84 | Outsloped, unrutted | native none | 1.1662 | 91.005 | 3.7 | 50 | 7.4 | 13.3 | 250.5899 | 20 | 0 | 4 | 32 | 0 | 14N40.1-567 | 32 | 0 | 1093
14N40.1 | 567 | OU | 0 - NOT MAINTAINED | NAT - NATIVE MATERIAL | 151.4627 | 10.2692 | 23.4409 | 58.2843 | OU | N | N | 10.2692 | 140 | 3.7 | 50 | 7.4 | 23.4409 | 50.8843 | 20 | 14N40.1-567 | 85 | Outsloped, unrutted | native none | 10.2692 | 140 | 3.7 | 50 | 7.4 | 23.4 | 50.8843 | 20 | 1 | 4 | 94 | 8 | 14N40.1-567 | 101.6964 | 8.655 | 1092
14N40.1 | 567 | OU | 0 - NOT MAINTAINED | NAT - NATIVE MATERIAL | 181.7058 | 14.7385 | 27.052 | 20 | OU | N | N | 14.7385 | 140 | 3.7 | 50 | 7.4 | 27.052 | 12.6 | 20 | 14N40.1-567 | 86 | Outsloped, unrutted | native none | 14.7385 | 140 | 3.7 | 50 | 7.4 | 27.1 | 12.6 | 20 | 4 | 4 | 149 | 41 | 14N40.1-567 | 193.3869 | 53.2138 | 1095
14N40.1 | 567 | OU | 0 - NOT MAINTAINED | NAT - NATIVE MATERIAL | 224.2211 | 9.9693 | 37.6912 | 30 | OU | N | N | 9.9693 | 140 | 3.7 | 50 | 7.4 | 37.6912 | 22.6 | 20 | 14N40.1-567 | 87 | Outsloped, unrutted | native none | 9.9693 | 140 | 3.7 | 50 | 7.4 | 37.7 | 22.6 | 20 | 4 | 4 | 93 | 39 | 14N40.1-567 | 148.9469 | 62.4616 | 1094
14N40.2 | 568 | OU | 0 - NOT MAINTAINED | NAT - NATIVE MATERIAL | 133.5592 | 3.9791 | 4.5506 | 0 | OU | N | N | 3.9791 | 133.5592 | 3.7 | 50 | 0.3 | 4.5506 | 0.3 | 20 | 14N40.2-568 | 88 | Outsloped, unrutted | native none | 3.9791 | 133.559 | 3.7 | 50 | 0.3 | 4.6 | 0.3 | 20 | 17 | 54 | 54 | 39 | 14N40.2-568 | 54 | 39 | 987
14N40A | 259 | OU | 2 - HIGH CLEARANCE VEHICLES | NAT - NATIVE MATERIAL | 31.4752 | 4.4251 | 14.1355 | 0 | OU | N | N | 4.4251 | 31.4752 | 3.7 | 50 | 0.3 | 14.1355 | 0.3 | 20 | 14N40A-259 | 89 | Outsloped, unrutted | native none | 4.4251 | 31.475 | 3.7 | 50 | 0.3 | 14.1 | 0.3 | 20 | 19 | 51 | 13 | 10 | 14N40A-259 | 13 | 10 | 51
14N40A | 259 | OU | 2 - HIGH CLEARANCE VEHICLES | NAT - NATIVE MATERIAL | 83.6115 | 4.179 | 11.1194 | 0 | OU | N | N | 4.179 | 83.6115 | 3.7 | 50 | 0.3 | 11.1194 | 0.3 | 20 | 14N40A-259 | 90 | Outsloped, unrutted | native none | 4.179 | 83.611 | 3.7 | 50 | 0.3 | 11.1 | 0.3 | 20 | 18 | 52 | 33 | 27 | 14N40A-259 | 33 | 27 | 50
14N40A | 259 | OU | 2 - HIGH CLEARANCE VEHICLES | NAT - NATIVE MATERIAL | 71.6354 | 1.8612 | 28.5117 | 14.1421 | OU | N | N | 1.8612 | 71.6354 | 3.7 | 50 | 7.4 | 28.5117 | 6.7421 | 20 | 14N40A-259 | 91 | Outsloped, unrutted | native none | 1.8612 | 71.635 | 3.7 | 50 | 7.4 | 28.5 | 6.7421 | 20 | 3 | 4 | 25 | 8 | 14N40A-259 | 25 | 8 | 52
14N40A | 259 | OU | 2 - HIGH CLEARANCE VEHICLES | NAT - NATIVE MATERIAL | 91.43 | 4.3378 | 7.898 | 0 | OU | N | N | 4.3378 | 91.43 | 3.7 | 50 | 0.3 | 7.898 | 0.3 | 20 | 14N40A-259 | 92 | Outsloped, unrutted | native none | 4.3378 | 91.43 | 3.7 | 50 | 0.3 | 7.9 | 0.3 | 20 | 18 | 54 | 37 | 29 | 14N40A-259 | 37 | 29 | 54
14N40A | 259 | OU | 2 - HIGH CLEARANCE VEHICLES | NAT - NATIVE MATERIAL | 70.7655 | 2.8217 | 26.4732 | 14.1421 | OU | N | N | 2.8217 | 70.7655 | 3.7 | 50 | 7.4 | 26.4732 | 6.7421 | 20 | 14N40A-259 | 93 | Outsloped, unrutted | native none | 2.8217 | 70.766 | 3.7 | 50 | 7.4 | 26.5 | 6.7421 | 20 | 3 | 4 | 26 | 8 | 14N40A-259 | 26 | 8 | 53
14N54 | 167 | OU | 0 - NOT MAINTAINED | NAT - NATIVE MATERIAL | 390.0477 | 2.7305 | 9.6385 | 24.1421 | OU | N | N | 2.7305 | 140 | 3.7 | 50 | 7.4 | 9.6385 | 16.7421 | 20 | 14N54-167 | 94 | Outsloped, unrutted | native none | 2.7305 | 140 | 3.7 | 50 | 7.4 | 9.6 | 16.7421 | 20 | 1 | 4 | 52 | 3 | 14N54-167 | 144.8748 | 8.3582 | 1161
14N54 | 167 | OU | 0 - NOT MAINTAINED | NAT - NATIVE MATERIAL | 50.1008 | 2.8614 | 5.9384 | 0 | OU | N | N | 2.8614 | 50.1008 | 3.7 | 50 | 0.3 | 5.9384 | 0.3 | 20 | 14N54-167 | 95 | Outsloped, unrutted | native none | 2.8614 | 50.101 | 3.7 | 50 | 0.3 | 5.9 | 0.3 | 20 | 16 | 47 | 19 | 14 | 14N54-167 | 19 | 14 | 1141
14N54 | 167 | OU | 0 - NOT MAINTAINED | NAT - NATIVE MATERIAL | 226.6925 | 6.9188 | 15.6611 | 0 | OU | N | N | 6.9188 | 140 | 3.7 | 50 | 0.3 | 15.6611 | 0.3 | 20 | 14N54-167 | 96 | Outsloped, unrutted | native none | 6.9188 | 140 | 3.7 | 50 | 0.3 | 15.7 | 0.3 | 20 | 22 | 64 | 68 | 57 | 14N54-167 | 110.1078 | 92.2962 | 1142
14N54 | 167 | OU | 0 - NOT MAINTAINED | NAT - NATIVE MATERIAL | 53.1627 | 11.028 | 57.3064 | 10 | OU | N | N | 11.028 | 53.1627 | 3.7 | 50 | 7.4 | 57.3064 | 2.6 | 20 | 14N54-167 | 97 | Outsloped, unrutted | native none | 11.028 | 53.163 | 3.7 | 50 | 7.4 | 57.3 | 2.6 | 20 | 13 | 9 | 42 | 32 | 14N54-167 | 42 | 32 | 1138
14N54 | 167 | OU | 0 - NOT MAINTAINED | NAT - NATIVE MATERIAL | 87.6736 | 9.995 | 50.7786 | 70.7107 | OU | N | N | 9.995 | 87.6736 | 3.7 | 50 | 7.4 | 50.7786 | 63.3107 | 20 | 14N54-167 | 98 | Outsloped, unrutted | native none | 9.995 | 87.674 | 3.7 | 50 | 7.4 | 50.8 | 63.3107 | 20 | 2 | 4 | 59 | 30 | 14N54-167 | 59 | 30 | 1135
14N54 | 167 | OU | 0 - NOT MAINTAINED | NAT - NATIVE MATERIAL | 51.3428 | 0.60152 | 3.8483 | 0 | OU | N | N | 0.60152 | 51.3428 | 3.7 | 50 | 0.3 | 3.8483 | 0.3 | 20 | 14N54-167 | 99 | Outsloped, unrutted | native none | 0.60152 | 51.343 | 3.7 | 50 | 0.3 | 3.8 | 0.3 | 20 | 14 | 41 | 18 | 11 | 14N54-167 | 18 | 11 | 1158
14N54 | 167 | OU | 0 - NOT MAINTAINED | NAT - NATIVE MATERIAL | 117.3534 | 12.2874 | 25.5116 | 30 | OU | N | N | 12.2874 | 117.3534 | 3.7 | 50 | 7.4 | 25.5116 | 22.6 | 20 | 14N54-167 | 100 | Outsloped, unrutted | native none | 12.2874 | 117.353 | 3.7 | 50 | 7.4 | 25.5 | 22.6 | 20 | 2 | 4 | 99 | 16 | 14N54-167 | 99 | 16 | 1153
14N54 | 167 | OU | 0 - NOT MAINTAINED | NAT - NATIVE MATERIAL | 127.9056 | 12.2042 | 24.6722 | 66.5685 | OU | N | N | 12.2042 | 127.9056 | 3.7 | 50 | 7.4 | 24.6722 | 59.1685 | 20 | 14N54-167 | 101 | Outsloped, unrutted | native none | 12.2042 | 127.906 | 3.7 | 50 | 7.4 | 24.7 | 59.1685 | 20 | 1 | 4 | 108 | 12 | 14N54-167 | 108 | 12 | 1129
14N54 | 167 | OU | 0 - NOT MAINTAINED | NAT - NATIVE MATERIAL | 82.4525 | 1.5492 | 6.7998 | 0 | OU | N | N | 1.5492 | 82.4525 | 3.7 | 50 | 0.3 | 6.7998 | 0.3 | 20 | 14N54-167 | 102 | Outsloped, unrutted | native none | 1.5492 | 82.452 | 3.7 | 50 | 0.3 | 6.8 | 0.3 | 20 | 15 | 41 | 29 | 21 | 14N54-167 | 29 | 21 | 1128
14N54 | 167 | OU | 0 - NOT MAINTAINED | NAT - NATIVE MATERIAL | 103.0141 | 11.0576 | 11.4718 | 0 | OU | N | N | 11.0576 | 103.0141 | 3.7 | 50 | 0.3 | 11.4718 | 0.3 | 20 | 14N54-167 | 103 | Outsloped, unrutted | native none | 11.0576 | 103.014 | 3.7 | 50 | 0.3 | 11.5 | 0.3 | 20 | 24 | 86 | 73 | 63 | 14N54-167 | 73 | 63 | 1130
14N54 | 167 | OU | 0 - NOT MAINTAINED | NAT - NATIVE MATERIAL | 753.9984 | 5.8297 | 2.6805 | 0 | OU | N | N | 5.8297 | 140 | 3.7 | 50 | 0.3 | 2.6805 | 0.3 | 20 | 14N54-167 | 104 | Outsloped, unrutted | native none | 5.8297 | 140 | 3.7 | 50 | 0.3 | 2.7 | 0.3 | 20 | 19 | 68 | 62 | 44 | 14N54-167 | 333.9136 | 236.9709 | 1160
14N54 | 167 | OU | 0 - NOT MAINTAINED | NAT - NATIVE MATERIAL | 65.9567 | 6.2819 | 40.576 | 28.2843 | OU | N | N | 6.2819 | 65.9567 | 3.7 | 50 | 7.4 | 40.576 | 20.8843 | 20 | 14N54-167 | 105 | Outsloped, unrutted | native none | 6.2819 | 65.957 | 3.7 | 50 | 7.4 | 40.6 | 20.8843 | 20 | 3 | 4 | 30 | 14 | 14N54-167 | 30 | 14 | 1134
14N54 | 167 | OU | 0 - NOT MAINTAINED | NAT - NATIVE MATERIAL | 55.8728 | 3.06 | 5.3097 | 72.4264 | OU | N | N | 3.06 | 55.8728 | 3.7 | 50 | 7.4 | 5.3097 | 65.0264 | 20 | 14N54-167 | 106 | Outsloped, unrutted | native none | 3.06 | 55.873 | 3.7 | 50 | 7.4 | 5.3 | 65.0264 | 20 | 0 | 4 | 21 | 0 | 14N54-167 | 21 | 0 | 1144
14N54 | 167 | OU | 0 - NOT MAINTAINED | NAT - NATIVE MATERIAL | 186.6369 | 3.6798 | 2.1129 | 333.8478 | OU | N | N | 3.6798 | 140 | 3.7 | 50 | 7.4 | 2.1129 | 300 | 20 | 14N54-167 | 107 | Outsloped, unrutted | native none | 3.6798 | 140 | 3.7 | 50 | 7.4 | 2.1 | 300 | 20 | 0 | 4 | 53 | 0 | 14N54-167 | 70.6554 | 0 | 1159
14N54 | 167 | OU | 0 - NOT MAINTAINED | NAT - NATIVE MATERIAL | 90.7676 | 9.8312 | 11.4718 | 0 | OU | N | N | 9.8312 | 90.7676 | 3.7 | 50 | 0.3 | 11.4718 | 0.3 | 20 | 14N54-167 | 108 | Outsloped, unrutted | native none | 9.8312 | 90.768 | 3.7 | 50 | 0.3 | 11.5 | 0.3 | 20 | 24 | 81 | 58 | 50 | 14N54-167 | 58 | 50 | 1131
14N54 | 167 | OU | 0 - NOT MAINTAINED | NAT - NATIVE MATERIAL | 157.898 | 12.1562 | 11.7643 | 0 | OU | N | N | 12.1562 | 140 | 3.7 | 50 | 0.3 | 11.7643 | 0.3 | 20 | 14N54-167 | 109 | Outsloped, unrutted | native none | 12.1562 | 140 | 3.7 | 50 | 0.3 | 11.8 | 0.3 | 20 | 25 | 90 | 110 | 95 | 14N54-167 | 124.0627 | 107.1451 | 1148
14N54 | 167 | OU | 0 - NOT MAINTAINED | NAT - NATIVE MATERIAL | 48.5104 | 0.45546 | 57.3064 | 10 | OU | N | N | 0.45546 | 48.5104 | 3.7 | 50 | 7.4 | 57.3064 | 2.6 | 20 | 14N54-167 | 110 | Outsloped, unrutted | native none | 0.45546 | 48.51 | 3.7 | 50 | 7.4 | 57.3 | 2.6 | 20 | 7 | 4 | 17 | 11 | 14N54-167 | 17 | 11 | 1139
14N54 | 167 | OU | 0 - NOT MAINTAINED | NAT - NATIVE MATERIAL | 140.0598 | 7.3661 | 35.6381 | 34.1421 | OU | N | N | 7.3661 | 140 | 3.7 | 50 | 7.4 | 35.6381 | 26.7421 | 20 | 14N54-167 | 111 | Outsloped, unrutted | native none | 7.3661 | 140 | 3.7 | 50 | 7.4 | 35.6 | 26.7421 | 20 | 3 | 4 | 69 | 30 | 14N54-167 | 69.0295 | 30.0128 | 1133
14N54 | 167 | OU | 0 - NOT MAINTAINED | NAT - NATIVE MATERIAL | 70.1888 | 2.1983 | 10.9576 | 0 | OU | N | N | 2.1983 | 70.1888 | 3.7 | 50 | 0.3 | 10.9576 | 0.3 | 20 | 14N54-167 | 112 | Outsloped, unrutted | native none | 2.1983 | 70.189 | 3.7 | 50 | 0.3 | 11 | 0.3 | 20 | 16 | 42 | 26 | 20 | 14N54-167 | 26 | 20 | 1151
14N54 | 167 | OU | 0 - NOT MAINTAINED | NAT - NATIVE MATERIAL | 348.2446 | 13.0111 | 27.2675 | 0 | OU | N | N | 13.0111 | 140 | 3.7 | 50 | 0.3 | 27.2675 | 0.3 | 20 | 14N54-167 | 113 | Outsloped, unrutted | native none | 13.0111 | 140 | 3.7 | 50 | 0.3 | 27.3 | 0.3 | 20 | 27 | 88 | 122 | 110 | 14N54-167 | 303.4703 | 273.6207 | 1154
14N54 | 167 | OU | 0 - NOT MAINTAINED | NAT - NATIVE MATERIAL | 202.6559 | 12.4432 | 9.8823 | 28.2843 | OU | N | N | 12.4432 | 140 | 3.7 | 50 | 7.4 | 9.8823 | 20.8843 | 20 | 14N54-167 | 114 | Outsloped, unrutted | native none | 12.4432 | 140 | 3.7 | 50 | 7.4 | 9.9 | 20.8843 | 20 | 1 | 4 | 120 | 7 | 14N54-167 | 173.7051 | 10.1328 | 1132
14N54 | 167 | OU | 0 - NOT MAINTAINED | NAT - NATIVE MATERIAL | 250.2867 | 7.6674 | 26.2393 | 0 | OU | N | N | 7.6674 | 140 | 3.7 | 50 | 0.3 | 26.2393 | 0.3 | 20 | 14N54-167 | 115 | Outsloped, unrutted | native none | 7.6674 | 140 | 3.7 | 50 | 0.3 | 26.2 | 0.3 | 20 | 24 | 67 | 74 | 65 | 14N54-167 | 132.2944 | 116.2045 | 1157
14N54 | 167 | OU | 0 - NOT MAINTAINED | NAT - NATIVE MATERIAL | 95.8754 | 9.0416 | 26.2393 | 0 | OU | N | N | 9.0416 | 95.8754 | 3.7 | 50 | 0.3 | 26.2393 | 0.3 | 20 | 14N54-167 | 116 | Outsloped, unrutted | native none | 9.0416 | 95.875 | 3.7 | 50 | 0.3 | 26.2 | 0.3 | 20 | 25 | 74 | 56 | 49 | 14N54-167 | 56 | 49 | 1155
14N54 | 167 | OU | 0 - NOT MAINTAINED | NAT - NATIVE MATERIAL | 98.4907 | 2.5951 | 23.4586 | 0 | OU | N | N | 2.5951 | 98.4907 | 3.7 | 50 | 0.3 | 23.4586 | 0.3 | 20 | 14N54-167 | 117 | Outsloped, unrutted | native none | 2.5951 | 98.491 | 3.7 | 50 | 0.3 | 23.5 | 0.3 | 20 | 18 | 42 | 37 | 30 | 14N54-167 | 37 | 30 | 1152
14N54 | 167 | OU | 0 - NOT MAINTAINED | NAT - NATIVE MATERIAL | 138.6656 | 2.8522 | 23.82 | 54.1421 | OU | N | N | 2.8522 | 138.6656 | 3.7 | 50 | 7.4 | 23.82 | 46.7421 | 20 | 14N54-167 | 118 | Outsloped, unrutted | native none | 2.8522 | 138.666 | 3.7 | 50 | 7.4 | 23.8 | 46.7421 | 20 | 1 | 4 | 52 | 5 | 14N54-167 | 52 | 5 | 1156
14N54 | 167 | OU | 0 - NOT MAINTAINED | NAT - NATIVE MATERIAL | 456.8332 | 14.5503 | 3.7947 | 0 | OU | N | N | 14.5503 | 140 | 3.7 | 50 | 0.3 | 3.7947 | 0.3 | 20 | 14N54-167 | 119 | Outsloped, unrutted | native none | 14.5503 | 140 | 3.7 | 50 | 0.3 | 3.8 | 0.3 | 20 | 25 | 104 | 138 | 111 | 14N54-167 | 450.307 | 362.2034 | 1145
14N54 | 167 | OU | 0 - NOT MAINTAINED | NAT - NATIVE MATERIAL | 74.8386 | 7.5804 | 53.4657 | 0 | OU | N | N | 7.5804 | 74.8386 | 3.7 | 50 | 0.3 | 53.4657 | 0.3 | 20 | 14N54-167 | 120 | Outsloped, unrutted | native none | 7.5804 | 74.839 | 3.7 | 50 | 0.3 | 53.5 | 0.3 | 20 | 25 | 65 | 39 | 35 | 14N54-167 | 39 | 35 | 1136
14N54 | 167 | OU | 0 - NOT MAINTAINED | NAT - NATIVE MATERIAL | 65.5904 | 10.4199 | 55.011 | 28.2843 | OU | N | N | 10.4199 | 65.5904 | 3.7 | 50 | 7.4 | 55.011 | 20.8843 | 20 | 14N54-167 | 121 | Outsloped, unrutted | native none | 10.4199 | 65.59 | 3.7 | 50 | 7.4 | 55 | 20.8843 | 20 | 4 | 3 | 44 | 23 | 14N54-167 | 44 | 23 | 1147
14N54 | 167 | OU | 0 - NOT MAINTAINED | NAT - NATIVE MATERIAL | 272.1676 | 8.3781 | 39.8223 | 140.7107 | OU | N | N | 8.3781 | 140 | 3.7 | 50 | 7.4 | 39.8223 | 133.3107 | 20 | 14N54-167 | 122 | Outsloped, unrutted | native none | 8.3781 | 140 | 3.7 | 50 | 7.4 | 39.8 | 133.3107 | 20 | 1 | 4 | 77 | 60 | 14N54-167 | 149.6922 | 116.6432 | 1140
14N54 | 167 | OU | 0 - NOT MAINTAINED | NAT - NATIVE MATERIAL | 73.8003 | 12.473 | 50.3954 | 52.4264 | OU | N | N | 12.473 | 73.8003 | 3.7 | 50 | 7.4 | 50.3954 | 45.0264 | 20 | 14N54-167 | 123 | Outsloped, unrutted | native none | 12.473 | 73.8 | 3.7 | 50 | 7.4 | 50.4 | 45.0264 | 20 | 3 | 4 | 62 | 26 | 14N54-167 | 62 | 26 | 1137
14N54 | 167 | OU | 0 - NOT MAINTAINED | NAT - NATIVE MATERIAL | 60.3583 | 1.5961 | 3.7947 | 0 | OU | N | N | 1.5961 | 60.3583 | 3.7 | 50 | 0.3 | 3.7947 | 0.3 | 20 | 14N54-167 | 124 | Outsloped, unrutted | native none | 1.5961 | 60.358 | 3.7 | 50 | 0.3 | 3.8 | 0.3 | 20 | 14 | 43 | 21 | 14 | 14N54-167 | 21 | 14 | 1143
14N54 | 167 | OU | 0 - NOT MAINTAINED | NAT - NATIVE MATERIAL | 198.0083 | 9.538 | 10.9576 | 0 | OU | N | N | 9.538 | 140 | 3.7 | 50 | 0.3 | 10.9576 | 0.3 | 20 | 14N54-167 | 125 | Outsloped, unrutted | native none | 9.538 | 140 | 3.7 | 50 | 0.3 | 11 | 0.3 | 20 | 23 | 81 | 82 | 70 | 14N54-167 | 115.9763 | 99.0042 | 1150
14N54 | 167 | OU | 0 - NOT MAINTAINED | NAT - NATIVE MATERIAL | 66.1499 | 3.2604 | 46.9136 | 34.1421 | OU | N | N | 3.2604 | 66.1499 | 3.7 | 50 | 7.4 | 46.9136 | 26.7421 | 20 | 14N54-167 | 126 | Outsloped, unrutted | native none | 3.2604 | 66.15 | 3.7 | 50 | 7.4 | 46.9 | 26.7421 | 20 | 2 | 4 | 25 | 12 | 14N54-167 | 25 | 12 | 1149
14N54 | 167 | OU | 0 - NOT MAINTAINED | NAT - NATIVE MATERIAL | 90.0776 | 2.9651 | 9.6385 | 24.1421 | OU | N | N | 2.9651 | 90.0776 | 3.7 | 50 | 7.4 | 9.6385 | 16.7421 | 20 | 14N54-167 | 127 | Outsloped, unrutted | native none | 2.9651 | 90.078 | 3.7 | 50 | 7.4 | 9.6 | 16.7421 | 20 | 1 | 4 | 34 | 2 | 14N54-167 | 34 | 2 | 1162
14N54 | 167 | OU | 0 - NOT MAINTAINED | NAT - NATIVE MATERIAL | 96.8032 | 11.102 | 11.7643 | 0 | OU | N | N | 11.102 | 96.8032 | 3.7 | 50 | 0.3 | 11.7643 | 0.3 | 20 | 14N54-167 | 128 | Outsloped, unrutted | native none | 11.102 | 96.803 | 3.7 | 50 | 0.3 | 11.8 | 0.3 | 20 | 24 | 86 | 69 | 60 | 14N54-167 | 69 | 60 | 1146
15N35 | 269 | OU | 1 - BASIC CUSTODIAL CARE (CLOSED) | NAT - NATIVE MATERIAL | 804.2364 | 6.7182 | 7.8085 | 0 | OU | N | N | 6.7182 | 140 | 3.7 | 50 | 0.3 | 7.8085 | 0.3 | 20 | 15N35-269 | 129 | Outsloped, unrutted | native none | 6.7182 | 140 | 3.7 | 50 | 0.3 | 7.8 | 0.3 | 20 | 21 | 68 | 68 | 55 | 15N35-269 | 390.6291 | 315.95 | 1253
15N35 | 269 | OU | 1 - BASIC CUSTODIAL CARE (CLOSED) | NAT - NATIVE MATERIAL | 171.194 | 8.9575 | 39.2756 | 776.9851 | OU | N | N | 8.9575 | 140 | 3.7 | 50 | 7.4 | 39.2756 | 300 | 20 | 15N35-269 | 130 | Outsloped, unrutted | native none | 8.9575 | 140 | 3.7 | 50 | 7.4 | 39.3 | 300 | 20 | 1 | 4 | 82 | 154 | 15N35-269 | 100.2707 | 188.3134 | 1256
15N35 | 269 | OU | 1 - BASIC CUSTODIAL CARE (CLOSED) | NAT - NATIVE MATERIAL | 89.6624 | 2.5767 | 23.1985 | 14.1421 | OU | N | N | 2.5767 | 89.6624 | 3.7 | 50 | 7.4 | 23.1985 | 6.7421 | 20 | 15N35-269 | 131 | Outsloped, unrutted | native none | 2.5767 | 89.662 | 3.7 | 50 | 7.4 | 23.2 | 6.7421 | 20 | 2 | 4 | 34 | 8 | 15N35-269 | 34 | 8 | 1245
15N35 | 269 | OU | 1 - BASIC CUSTODIAL CARE (CLOSED) | NAT - NATIVE MATERIAL | 59.8947 | 2.281 | 7.7178 | 14.1421 | OU | N | N | 2.281 | 59.8947 | 3.7 | 50 | 7.4 | 7.7178 | 6.7421 | 20 | 15N35-269 | 132 | Outsloped, unrutted | native none | 2.281 | 59.895 | 3.7 | 50 | 7.4 | 7.7 | 6.7421 | 20 | 1 | 4 | 22 | 3 | 15N35-269 | 22 | 3 | 1255
15N35 | 269 | OU | 1 - BASIC CUSTODIAL CARE (CLOSED) | NAT - NATIVE MATERIAL | 122.8172 | 6.7453 | 11.4454 | 0 | OU | N | N | 6.7453 | 122.8172 | 3.7 | 50 | 0.3 | 11.4454 | 0.3 | 20 | 15N35-269 | 133 | Outsloped, unrutted | native none | 6.7453 | 122.817 | 3.7 | 50 | 0.3 | 11.4 | 0.3 | 20 | 21 | 67 | 60 | 49 | 15N35-269 | 60 | 49 | 1246
15N35 | 269 | OU | 1 - BASIC CUSTODIAL CARE (CLOSED) | NAT - NATIVE MATERIAL | 75.6206 | 10.6159 | 27.3751 | 352.4264 | OU | N | N | 10.6159 | 75.6206 | 3.7 | 50 | 7.4 | 27.3751 | 300 | 20 | 15N35-269 | 135 | Outsloped, unrutted | native none | 10.6159 | 75.621 | 3.7 | 50 | 7.4 | 27.4 | 300 | 20 | 0 | 4 | 51 | 5 | 15N35-269 | 51 | 5 | 1258
15N35 | 269 | OU | 1 - BASIC CUSTODIAL CARE (CLOSED) | NAT - NATIVE MATERIAL | 311.7484 | 7.2322 | 7.7178 | 14.1421 | OU | N | N | 7.2322 | 140 | 3.7 | 50 | 7.4 | 7.7178 | 6.7421 | 20 | 15N35-269 | 136 | Outsloped, unrutted | native none | 7.2322 | 140 | 3.7 | 50 | 7.4 | 7.7 | 6.7421 | 20 | 2 | 4 | 69 | 12 | 15N35-269 | 153.6474 | 26.7213 | 1254
15N35 | 269 | OU | 1 - BASIC CUSTODIAL CARE (CLOSED) | NAT - NATIVE MATERIAL | 382.3428 | 9.7173 | 20.7816 | 0 | OU | N | N | 9.7173 | 140 | 3.7 | 50 | 0.3 | 20.7816 | 0.3 | 20 | 15N35-269 | 137 | Outsloped, unrutted | native none | 9.7173 | 140 | 3.7 | 50 | 0.3 | 20.8 | 0.3 | 20 | 25 | 77 | 89 | 78 | 15N35-269 | 243.0608 | 213.0195 | 1260
15N35 | 269 | OU | 1 - BASIC CUSTODIAL CARE (CLOSED) | NAT - NATIVE MATERIAL | 73.0367 | 4.9061 | 11.4454 | 0 | OU | N | N | 4.9061 | 73.0367 | 3.7 | 50 | 0.3 | 11.4454 | 0.3 | 20 | 15N35-269 | 138 | Outsloped, unrutted | native none | 4.9061 | 73.037 | 3.7 | 50 | 0.3 | 11.4 | 0.3 | 20 | 19 | 56 | 29 | 24 | 15N35-269 | 29 | 24 | 1249
15N35 | 269 | OU | 1 - BASIC CUSTODIAL CARE (CLOSED) | NAT - NATIVE MATERIAL | 670.4621 | 11.5432 | 16.1863 | 0 | OU | N | N | 11.5432 | 140 | 3.7 | 50 | 0.3 | 16.1863 | 0.3 | 20 | 15N35-269 | 139 | Outsloped, unrutted | native none | 11.5432 | 140 | 3.7 | 50 | 0.3 | 16.2 | 0.3 | 20 | 25 | 85 | 101 | 88 | 15N35-269 | 483.6905 | 421.4333 | 1261
15N35 | 269 | OU | 1 - BASIC CUSTODIAL CARE (CLOSED) | NAT - NATIVE MATERIAL | 71.5398 | 11.0628 | 43.8672 | 118.9949 | OU | N | N | 11.0628 | 71.5398 | 3.7 | 50 | 7.4 | 43.8672 | 111.5949 | 20 | 15N35-269 | 140 | Outsloped, unrutted | native none | 11.0628 | 71.54 | 3.7 | 50 | 7.4 | 43.9 | 111.5949 | 20 | 1 | 4 | 53 | 30 | 15N35-269 | 53 | 30 | 1257
15N35 | 269 | OU | 1 - BASIC CUSTODIAL CARE (CLOSED) | NAT - NATIVE MATERIAL | 285.787 | 12.0278 | 20.7205 | 72.4264 | OU | N | N | 12.0278 | 140 | 3.7 | 50 | 7.4 | 20.7205 | 65.0264 | 20 | 15N35-269 | 141 | Outsloped, unrutted | native none | 12.0278 | 140 | 3.7 | 50 | 7.4 | 20.7 | 65.0264 | 20 | 1 | 4 | 118 | 8 | 15N35-269 | 240.8776 | 16.3307 | 1248
15N35 | 269 | OU | 1 - BASIC CUSTODIAL CARE (CLOSED) | NAT - NATIVE MATERIAL | 293.4417 | 10.5395 | 19.0534 | 190 | OU | N | N | 10.5395 | 140 | 3.7 | 50 | 7.4 | 19.0534 | 182.6 | 20 | 15N35-269 | 142 | Outsloped, unrutted | native none | 10.5395 | 140 | 3.7 | 50 | 7.4 | 19.1 | 182.6 | 20 | 0 | 4 | 95 | 8 | 15N35-269 | 199.1212 | 16.7681 | 1259
15N35 | 269 | OU | 1 - BASIC CUSTODIAL CARE (CLOSED) | NAT - NATIVE MATERIAL | 62.886 | 2.85 | 46.5361 | 218.2843 | OU | N | N | 2.85 | 62.886 | 3.7 | 50 | 7.4 | 46.5361 | 210.8843 | 20 | 15N35-269 | 143 | Outsloped, unrutted | native none | 2.85 | 62.886 | 3.7 | 50 | 7.4 | 46.5 | 210.8843 | 20 | 1 | 4 | 24 | 88 | 15N35-269 | 24 | 88 | 1267
15N38 | 271 | OU | 2 - HIGH CLEARANCE VEHICLES | NAT - NATIVE MATERIAL | 291.0577 | 17.6573 | 48.3873 | 0 | OU | N | N | 17.6573 | 140 | 3.7 | 50 | 0.3 | 48.3873 | 0.3 | 20 | 15N38-271 | 144 | Outsloped, unrutted | native none | 17.6573 | 140 | 3.7 | 50 | 0.3 | 48.4 | 0.3 | 20 | 29 | 100 | 196 | 182 | 15N38-271 | 407.4807 | 378.375 | 214
15N38 | 271 | OU | 2 - HIGH CLEARANCE VEHICLES | NAT - NATIVE MATERIAL | 554.5153 | 14.8658 | 8.6679 | 78.2843 | OU | N | N | 14.8658 | 140 | 3.7 | 50 | 7.4 | 8.6679 | 70.8843 | 20 | 15N38-271 | 145 | Outsloped, unrutted | native none | 14.8658 | 140 | 3.7 | 50 | 7.4 | 8.7 | 70.8843 | 20 | 0 | 4 | 150 | 7 | 15N38-271 | 594.1235 | 27.7258 | 216
15N38 | 271 | OU | 2 - HIGH CLEARANCE VEHICLES | NAT - NATIVE MATERIAL | 158.5833 | 11.6984 | 14.2115 | 1359.533 | OU | N | N | 11.6984 | 140 | 3.7 | 50 | 7.4 | 14.2115 | 300 | 20 | 15N38-271 | 146 | Outsloped, unrutted | native none | 11.6984 | 140 | 3.7 | 50 | 7.4 | 14.2 | 300 | 20 | 0 | 4 | 108 | 0 | 15N38-271 | 122.3357 | 0 | 215
15N38 | 271 | OU | 2 - HIGH CLEARANCE VEHICLES | NAT - NATIVE MATERIAL | 260.2782 | 6.4444 | 6.9605 | 0 | OU | N | N | 6.4444 | 140 | 3.7 | 50 | 0.3 | 6.9605 | 0.3 | 20 | 15N38-271 | 147 | Outsloped, unrutted | native none | 6.4444 | 140 | 3.7 | 50 | 0.3 | 7 | 0.3 | 20 | 20 | 68 | 67 | 54 | 15N38-271 | 124.5617 | 100.393 | 212
15N38 | 271 | OU | 2 - HIGH CLEARANCE VEHICLES | NAT - NATIVE MATERIAL | 279.0895 | 10.0642 | 6.3087 | 0 | OU | N | N | 10.0642 | 140 | 3.7 | 50 | 0.3 | 6.3087 | 0.3 | 20 | 15N38-271 | 148 | Outsloped, unrutted | native none | 10.0642 | 140 | 3.7 | 50 | 0.3 | 6.3 | 0.3 | 20 | 23 | 86 | 90 | 74 | 15N38-271 | 179.4147 | 147.5187 | 219
15N38 | 271 | OU | 2 - HIGH CLEARANCE VEHICLES | NAT - NATIVE MATERIAL | 451.5358 | 16.2672 | 25.5533 | 0 | OU | N | N | 16.2672 | 140 | 3.7 | 50 | 0.3 | 25.5533 | 0.3 | 20 | 15N38-271 | 149 | Outsloped, unrutted | native none | 16.2672 | 140 | 3.7 | 50 | 0.3 | 25.6 | 0.3 | 20 | 27 | 99 | 170 | 154 | 15N38-271 | 548.2935 | 496.6894 | 213
15N41 | 87 | OU | 0 - NOT MAINTAINED | NAT - NATIVE MATERIAL | 122.0533 | 7.7909 | 42.1743 | 20 | OU | N | N | 7.7909 | 122.0533 | 3.7 | 50 | 7.4 | 42.1743 | 12.6 | 20 | 15N41-87 | 150 | Outsloped, unrutted | native none | 7.7909 | 122.053 | 3.7 | 50 | 7.4 | 42.2 | 12.6 | 20 | 5 | 3 | 65 | 34 | 15N41-87 | 65 | 34 | 946
15N41 | 87 | OU | 0 - NOT MAINTAINED | NAT - NATIVE MATERIAL | 84.5274 | 10.0805 | 40.839 | 0 | OU | N | N | 10.0805 | 84.5274 | 3.7 | 50 | 0.3 | 40.839 | 0.3 | 20 | 15N41-87 | 151 | Outsloped, unrutted | native none | 10.0805 | 84.527 | 3.7 | 50 | 0.3 | 40.8 | 0.3 | 20 | 27 | 78 | 54 | 49 | 15N41-87 | 54 | 49 | 927
15N41 | 87 | OU | 0 - NOT MAINTAINED | NAT - NATIVE MATERIAL | 62.6276 | 6.5074 | 28.4205 | 0 | OU | N | N | 6.5074 | 62.6276 | 3.7 | 50 | 0.3 | 28.4205 | 0.3 | 20 | 15N41-87 | 152 | Outsloped, unrutted | native none | 6.5074 | 62.628 | 3.7 | 50 | 0.3 | 28.4 | 0.3 | 20 | 23 | 61 | 30 | 26 | 15N41-87 | 30 | 26 | 949
15N41 | 87 | OU | 0 - NOT MAINTAINED | NAT - NATIVE MATERIAL | 70.3584 | 2.2694 | 41.3355 | 108.2843 | OU | N | N | 2.2694 | 70.3584 | 3.7 | 50 | 7.4 | 41.3355 | 100.8843 | 20 | 15N41-87 | 153 | Outsloped, unrutted | native none | 2.2694 | 70.358 | 3.7 | 50 | 7.4 | 41.3 | 100.8843 | 20 | 1 | 4 | 27 | 32 | 15N41-87 | 27 | 32 | 935
15N41 | 87 | OU | 0 - NOT MAINTAINED | NAT - NATIVE MATERIAL | 144.4191 | 6.2714 | 44.3484 | 0 | OU | N | N | 6.2714 | 140 | 3.7 | 50 | 0.3 | 44.3484 | 0.3 | 20 | 15N41-87 | 154 | Outsloped, unrutted | native none | 6.2714 | 140 | 3.7 | 50 | 0.3 | 44.3 | 0.3 | 20 | 24 | 58 | 62 | 55 | 15N41-87 | 63.957 | 56.7361 | 938
15N41 | 87 | OU | 0 - NOT MAINTAINED | NAT - NATIVE MATERIAL | 56.8479 | 2.1266 | 47.9629 | 120 | OU | N | N | 2.1266 | 56.8479 | 3.7 | 50 | 7.4 | 47.9629 | 112.6 | 20 | 15N41-87 | 155 | Outsloped, unrutted | native none | 2.1266 | 56.848 | 3.7 | 50 | 7.4 | 48 | 112.6 | 20 | 1 | 4 | 21 | 39 | 15N41-87 | 21 | 39 | 925
15N41 | 87 | OU | 0 - NOT MAINTAINED | NAT - NATIVE MATERIAL | 73.0472 | 9.7403 | 35.5024 | 10 | OU | N | N | 9.7403 | 73.0472 | 3.7 | 50 | 7.4 | 35.5024 | 2.6 | 20 | 15N41-87 | 156 | Outsloped, unrutted | native none | 9.7403 | 73.047 | 3.7 | 50 | 7.4 | 35.5 | 2.6 | 20 | 12 | 8 | 50 | 36 | 15N41-87 | 50 | 36 | 942
15N41 | 87 | OU | 0 - NOT MAINTAINED | NAT - NATIVE MATERIAL | 163.4934 | 8.2609 | 42.7193 | 42.4264 | OU | N | N | 8.2609 | 140 | 3.7 | 50 | 7.4 | 42.7193 | 35.0264 | 20 | 15N41-87 | 157 | Outsloped, unrutted | native none | 8.2609 | 140 | 3.7 | 50 | 7.4 | 42.7 | 35.0264 | 20 | 3 | 4 | 76 | 35 | 15N41-87 | 88.7536 | 40.8734 | 926
15N41 | 87 | OU | 0 - NOT MAINTAINED | NAT - NATIVE MATERIAL | 112.4374 | 14.4124 | 7.1372 | 0 | OU | N | N | 14.4124 | 112.4374 | 3.7 | 50 | 0.3 | 7.1372 | 0.3 | 20 | 15N41-87 | 158 | Outsloped, unrutted | native none | 14.4124 | 112.437 | 3.7 | 50 | 0.3 | 7.1 | 0.3 | 20 | 25 | 101 | 109 | 93 | 15N41-87 | 109 | 93 | 953
15N41 | 87 | OU | 0 - NOT MAINTAINED | NAT - NATIVE MATERIAL | 84.2628 | 3.0057 | 37.9131 | 64.1421 | OU | N | N | 3.0057 | 84.2628 | 3.7 | 50 | 7.4 | 37.9131 | 56.7421 | 20 | 15N41-87 | 159 | Outsloped, unrutted | native none | 3.0057 | 84.263 | 3.7 | 50 | 7.4 | 37.9 | 56.7421 | 20 | 2 | 4 | 32 | 18 | 15N41-87 | 32 | 18 | 951
15N41 | 87 | OU | 0 - NOT MAINTAINED | NAT - NATIVE MATERIAL | 47.103 | 4.346 | 33.9128 | 123.1371 | OU | N | N | 4.346 | 47.103 | 3.7 | 50 | 7.4 | 33.9128 | 115.7371 | 20 | 15N41-87 | 160 | Outsloped, unrutted | native none | 4.346 | 47.103 | 3.7 | 50 | 7.4 | 33.9 | 115.7371 | 20 | 1 | 4 | 19 | 17 | 15N41-87 | 19 | 17 | 948
15N41 | 87 | OU | 0 - NOT MAINTAINED | NAT - NATIVE MATERIAL | 47.2591 | 9.6966 | 40.2914 | 28.2843 | OU | N | N | 9.6966 | 47.2591 | 3.7 | 50 | 7.4 | 40.2914 | 20.8843 | 20 | 15N41-87 | 161 | Outsloped, unrutted | native none | 9.6966 | 47.259 | 3.7 | 50 | 7.4 | 40.3 | 20.8843 | 20 | 4 | 4 | 29 | 13 | 15N41-87 | 29 | 13 | 928
15N41 | 87 | OU | 0 - NOT MAINTAINED | NAT - NATIVE MATERIAL | 94.5519 | 6.7232 | 44.622 | 0 | OU | N | N | 6.7232 | 94.5519 | 3.7 | 50 | 0.3 | 44.622 | 0.3 | 20 | 15N41-87 | 162 | Outsloped, unrutted | native none | 6.7232 | 94.552 | 3.7 | 50 | 0.3 | 44.6 | 0.3 | 20 | 25 | 61 | 46 | 41 | 15N41-87 | 46 | 41 | 936
15N41 | 87 | OU | 0 - NOT MAINTAINED | NAT - NATIVE MATERIAL | 100.3998 | 5.615 | 30.8182 | 416.5685 | OU | N | N | 5.615 | 100.3998 | 3.7 | 50 | 7.4 | 30.8182 | 300 | 20 | 15N41-87 | 163 | Outsloped, unrutted | native none | 5.615 | 100.4 | 3.7 | 50 | 7.4 | 30.8 | 300 | 20 | 0 | 4 | 45 | 43 | 15N41-87 | 45 | 43 | 944
15N41 | 87 | OU | 0 - NOT MAINTAINED | NAT - NATIVE MATERIAL | 221.3358 | 5.372 | 36.6516 | 14.1421 | OU | N | N | 5.372 | 140 | 3.7 | 50 | 7.4 | 36.6516 | 6.7421 | 20 | 15N41-87 | 164 | Outsloped, unrutted | native none | 5.372 | 140 | 3.7 | 50 | 7.4 | 36.7 | 6.7421 | 20 | 6 | 4 | 63 | 34 | 15N41-87 | 99.6011 | 53.753 | 939
15N41 | 87 | OU | 0 - NOT MAINTAINED | NAT - NATIVE MATERIAL | 187.883 | 8.4255 | 38.4443 | 426.5685 | OU | N | N | 8.4255 | 140 | 3.7 | 50 | 7.4 | 38.4443 | 300 | 20 | 15N41-87 | 165 | Outsloped, unrutted | native none | 8.4255 | 140 | 3.7 | 50 | 7.4 | 38.4 | 300 | 20 | 1 | 4 | 76 | 154 | 15N41-87 | 101.9936 | 206.6712 | 934
15N41 | 87 | OU | 0 - NOT MAINTAINED | NAT - NATIVE MATERIAL | 75.7621 | 2.7346 | 26.82 | 78.2843 | OU | N | N | 2.7346 | 75.7621 | 3.7 | 50 | 7.4 | 26.82 | 70.8843 | 20 | 15N41-87 | 166 | Outsloped, unrutted | native none | 2.7346 | 75.762 | 3.7 | 50 | 7.4 | 26.8 | 70.8843 | 20 | 1 | 4 | 28 | 6 | 15N41-87 | 28 | 6 | 943
15N41 | 87 | OU | 0 - NOT MAINTAINED | NAT - NATIVE MATERIAL | 61.1807 | 6.455 | 43.971 | 195.5635 | OU | N | N | 6.455 | 61.1807 | 3.7 | 50 | 7.4 | 43.971 | 188.1635 | 20 | 15N41-87 | 167 | Outsloped, unrutted | native none | 6.455 | 61.181 | 3.7 | 50 | 7.4 | 44 | 188.1635 | 20 | 1 | 4 | 30 | 52 | 15N41-87 | 30 | 52 | 932
15N41 | 87 | OU | 0 - NOT MAINTAINED | NAT - NATIVE MATERIAL | 212.9269 | 8.3853 | 42.043 | 98.9949 | OU | N | N | 8.3853 | 140 | 3.7 | 50 | 7.4 | 42.043 | 91.5949 | 20 | 15N41-87 | 168 | Outsloped, unrutted | native none | 8.3853 | 140 | 3.7 | 50 | 7.4 | 42 | 91.5949 | 20 | 1 | 4 | 76 | 49 | 15N41-87 | 115.5889 | 74.5244 | 931
15N41 | 87 | OU | 0 - NOT MAINTAINED | NAT - NATIVE MATERIAL | 151.3762 | 7.5452 | 16.5849 | 0 | OU | N | N | 7.5452 | 140 | 3.7 | 50 | 0.3 | 16.5849 | 0.3 | 20 | 15N41-87 | 169 | Outsloped, unrutted | native none | 7.5452 | 140 | 3.7 | 50 | 0.3 | 16.6 | 0.3 | 20 | 23 | 67 | 74 | 62 | 15N41-87 | 80.0131 | 67.038 | 937
15N41 | 87 | OU | 0 - NOT MAINTAINED | NAT - NATIVE MATERIAL | 143.7116 | 5.9125 | 12.6753 | 0 | OU | N | N | 5.9125 | 140 | 3.7 | 50 | 0.3 | 12.6753 | 0.3 | 20 | 15N41-87 | 170 | Outsloped, unrutted | native none | 5.9125 | 140 | 3.7 | 50 | 0.3 | 12.7 | 0.3 | 20 | 21 | 60 | 62 | 51 | 15N41-87 | 63.6437 | 52.3521 | 930
15N41 | 87 | OU | 0 - NOT MAINTAINED | NAT - NATIVE MATERIAL | 169.089 | 11.7045 | 57.2206 | 28.2843 | OU | N | N | 11.7045 | 140 | 3.7 | 50 | 7.4 | 57.2206 | 20.8843 | 20 | 15N41-87 | 171 | Outsloped, unrutted | native none | 11.7045 | 140 | 3.7 | 50 | 7.4 | 57.2 | 20.8843 | 20 | 4 | 3 | 107 | 51 | 15N41-87 | 129.2323 | 61.5967 | 954
15N41 | 87 | OU | 0 - NOT MAINTAINED | NAT - NATIVE MATERIAL | 107.791 | 11.6542 | 10.1754 | 0 | OU | N | N | 11.6542 | 107.791 | 3.7 | 50 | 0.3 | 10.1754 | 0.3 | 20 | 15N41-87 | 172 | Outsloped, unrutted | native none | 11.6542 | 107.791 | 3.7 | 50 | 0.3 | 10.2 | 0.3 | 20 | 24 | 89 | 78 | 67 | 15N41-87 | 78 | 67 | 923
15N41 | 87 | OU | 0 - NOT MAINTAINED | NAT - NATIVE MATERIAL | 61.0039 | 0.83283 | 10.1754 | 0 | OU | N | N | 0.83283 | 61.0039 | 3.7 | 50 | 0.3 | 10.1754 | 0.3 | 20 | 15N41-87 | 173 | Outsloped, unrutted | native none | 0.83283 | 61.004 | 3.7 | 50 | 0.3 | 10.2 | 0.3 | 20 | 15 | 37 | 21 | 16 | 15N41-87 | 21 | 16 | 921
15N41 | 87 | OU | 0 - NOT MAINTAINED | NAT - NATIVE MATERIAL | 285.9848 | 12.0732 | 24.8197 | 14.1421 | OU | N | N | 12.0732 | 140 | 3.7 | 50 | 7.4 | 24.8197 | 6.7421 | 20 | 15N41-87 | 174 | Outsloped, unrutted | native none | 12.0732 | 140 | 3.7 | 50 | 7.4 | 24.8 | 6.7421 | 20 | 6 | 5 | 118 | 48 | 15N41-87 | 241.0443 | 98.0519 | 957
15N41 | 87 | OU | 0 - NOT MAINTAINED | NAT - NATIVE MATERIAL | 56.8836 | 11.5595 | 54.8849 | 0 | OU | N | N | 11.5595 | 56.8836 | 3.7 | 50 | 0.3 | 54.8849 | 0.3 | 20 | 15N41-87 | 175 | Outsloped, unrutted | native none | 11.5595 | 56.884 | 3.7 | 50 | 0.3 | 54.9 | 0.3 | 20 | 27 | 82 | 41 | 37 | 15N41-87 | 41 | 37 | 952
15N41 | 87 | OU | 0 - NOT MAINTAINED | NAT - NATIVE MATERIAL | 203.3285 | 10.7657 | 19.9461 | 0 | OU | N | N | 10.7657 | 140 | 3.7 | 50 | 0.3 | 19.9461 | 0.3 | 20 | 15N41-87 | 176 | Outsloped, unrutted | native none | 10.7657 | 140 | 3.7 | 50 | 0.3 | 19.9 | 0.3 | 20 | 25 | 82 | 92 | 81 | 15N41-87 | 133.6158 | 117.64 | 950
15N41 | 87 | OU | 0 - NOT MAINTAINED | NAT - NATIVE MATERIAL | 163.4926 | 7.843 | 37.6232 | 90 | OU | N | N | 7.843 | 140 | 3.7 | 50 | 7.4 | 37.6232 | 82.6 | 20 | 15N41-87 | 177 | Outsloped, unrutted | native none | 7.843 | 140 | 3.7 | 50 | 7.4 | 37.6 | 82.6 | 20 | 2 | 4 | 75 | 41 | 15N41-87 | 87.5853 | 47.88 | 941
15N41 | 87 | OU | 0 - NOT MAINTAINED | NAT - NATIVE MATERIAL | 70.5989 | 3.906 | 12.6753 | 0 | OU | N | N | 3.906 | 70.5989 | 3.7 | 50 | 0.3 | 12.6753 | 0.3 | 20 | 15N41-87 | 178 | Outsloped, unrutted | native none | 3.906 | 70.599 | 3.7 | 50 | 0.3 | 12.7 | 0.3 | 20 | 18 | 49 | 28 | 23 | 15N41-87 | 28 | 23 | 929
15N41 | 87 | OU | 0 - NOT MAINTAINED | NAT - NATIVE MATERIAL | 150.0834 | 8.419 | 44.3651 | 10 | OU | N | N | 8.419 | 140 | 3.7 | 50 | 7.4 | 44.3651 | 2.6 | 20 | 15N41-87 | 179 | Outsloped, unrutted | native none | 8.419 | 140 | 3.7 | 50 | 7.4 | 44.4 | 2.6 | 20 | 11 | 7 | 79 | 58 | 15N41-87 | 84.6899 | 62.1774 | 947
15N41 | 87 | OU | 0 - NOT MAINTAINED | NAT - NATIVE MATERIAL | 201.8511 | 7.1299 | 29.0954 | 76.5685 | OU | N | N | 7.1299 | 140 | 3.7 | 50 | 7.4 | 29.0954 | 69.1685 | 20 | 15N41-87 | 180 | Outsloped, unrutted | native none | 7.1299 | 140 | 3.7 | 50 | 7.4 | 29.1 | 69.1685 | 20 | 1 | 4 | 69 | 15 | 15N41-87 | 99.4837 | 21.6269 | 940
15N41 | 87 | OU | 0 - NOT MAINTAINED | NAT - NATIVE MATERIAL | 81.7501 | 9.217 | 26.1784 | 20 | OU | N | N | 9.217 | 81.7501 | 3.7 | 50 | 7.4 | 26.1784 | 12.6 | 20 | 15N41-87 | 181 | Outsloped, unrutted | native none | 9.217 | 81.75 | 3.7 | 50 | 7.4 | 26.2 | 12.6 | 20 | 3 | 4 | 49 | 13 | 15N41-87 | 49 | 13 | 956
15N41 | 87 | OU | 0 - NOT MAINTAINED | NAT - NATIVE MATERIAL | 58.5895 | 12.5797 | 59.3483 | 0 | OU | N | N | 12.5797 | 58.5895 | 3.7 | 50 | 0.3 | 59.3483 | 0.3 | 20 | 15N41-87 | 182 | Outsloped, unrutted | native none | 12.5797 | 58.59 | 3.7 | 50 | 0.3 | 59.3 | 0.3 | 20 | 28 | 85 | 47 | 43 | 15N41-87 | 47 | 43 | 945
15N41.1 | 589 | OU | 0 - NOT MAINTAINED | NAT - NATIVE MATERIAL | 78.133 | 14.3082 | 39.903 | 70.7107 | OU | N | N | 14.3082 | 78.133 | 3.7 | 50 | 7.4 | 39.903 | 63.3107 | 20 | 15N41.1-589 | 183 | Outsloped, unrutted | native none | 14.3082 | 78.133 | 3.7 | 50 | 7.4 | 39.9 | 63.3107 | 20 | 2 | 4 | 81 | 26 | 15N41.1-589 | 81 | 26 | 1298
15N41.1 | 589 | OU | 0 - NOT MAINTAINED | NAT - NATIVE MATERIAL | 71.7901 | 0.26628 | 38.4424 | 56.5685 | OU | N | N | 0.3 | 71.7901 | 3.7 | 50 | 7.4 | 38.4424 | 49.1685 | 20 | 15N41.1-589 | 184 | Outsloped, unrutted | native none | 0.3 | 71.79 | 3.7 | 50 | 7.4 | 38.4 | 49.1685 | 20 | 2 | 4 | 25 | 14 | 15N41.1-589 | 25 | 14 | 1300
15N41.1 | 589 | OU | 0 - NOT MAINTAINED | NAT - NATIVE MATERIAL | 53.897 | 10.4411 | 33.914 | 14.1421 | OU | N | N | 10.4411 | 53.897 | 3.7 | 50 | 7.4 | 33.914 | 6.7421 | 20 | 15N41.1-589 | 185 | Outsloped, unrutted | native none | 10.4411 | 53.897 | 3.7 | 50 | 7.4 | 33.9 | 6.7421 | 20 | 8 | 4 | 37 | 21 | 15N41.1-589 | 37 | 21 | 1290
15N41.1 | 589 | OU | 0 - NOT MAINTAINED | NAT - NATIVE MATERIAL | 188.2299 | 9.0201 | 19.6851 | 28.2843 | OU | N | N | 9.0201 | 140 | 3.7 | 50 | 7.4 | 19.6851 | 20.8843 | 20 | 15N41.1-589 | 186 | Outsloped, unrutted | native none | 9.0201 | 140 | 3.7 | 50 | 7.4 | 19.7 | 20.8843 | 20 | 1 | 4 | 83 | 13 | 15N41.1-589 | 111.5934 | 17.4785 | 1285
15N41.1 | 589 | OU | 0 - NOT MAINTAINED | NAT - NATIVE MATERIAL | 46.7158 | 5.5396 | 36.115 | 70.7107 | OU | N | N | 5.5396 | 46.7158 | 3.7 | 50 | 7.4 | 36.115 | 63.3107 | 20 | 15N41.1-589 | 187 | Outsloped, unrutted | native none | 5.5396 | 46.716 | 3.7 | 50 | 7.4 | 36.1 | 63.3107 | 20 | 2 | 4 | 21 | 11 | 15N41.1-589 | 21 | 11 | 1295
15N41.1 | 589 | OU | 0 - NOT MAINTAINED | NAT - NATIVE MATERIAL | 76.9721 | 11.7515 | 10.8996 | 0 | OU | N | N | 11.7515 | 76.9721 | 3.7 | 50 | 0.3 | 10.8996 | 0.3 | 20 | 15N41.1-589 | 188 | Outsloped, unrutted | native none | 11.7515 | 76.972 | 3.7 | 50 | 0.3 | 10.9 | 0.3 | 20 | 24 | 90 | 56 | 48 | 15N41.1-589 | 56 | 48 | 1286
15N41.1 | 589 | OU | 0 - NOT MAINTAINED | NAT - NATIVE MATERIAL | 177.9269 | 13.8962 | 14.7143 | 14.1421 | OU | N | N | 13.8962 | 140 | 3.7 | 50 | 7.4 | 14.7143 | 6.7421 | 20 | 15N41.1-589 | 189 | Outsloped, unrutted | native none | 13.8962 | 140 | 3.7 | 50 | 7.4 | 14.7 | 6.7421 | 20 | 4 | 5 | 132 | 38 | 15N41.1-589 | 167.7597 | 48.2944 | 1302
15N41.1 | 589 | OU | 0 - NOT MAINTAINED | NAT - NATIVE MATERIAL | 235.3768 | 11.9469 | 47.7765 | 84.8528 | OU | N | N | 11.9469 | 140 | 3.7 | 50 | 7.4 | 47.7765 | 77.4528 | 20 | 15N41.1-589 | 190 | Outsloped, unrutted | native none | 11.9469 | 140 | 3.7 | 50 | 7.4 | 47.8 | 77.4528 | 20 | 2 | 4 | 117 | 49 | 15N41.1-589 | 196.7077 | 82.3819 | 1289
15N41.1 | 589 | OU | 0 - NOT MAINTAINED | NAT - NATIVE MATERIAL | 150.1329 | 10.7122 | 29.6528 | 0 | OU | N | N | 10.7122 | 140 | 3.7 | 50 | 0.3 | 29.6528 | 0.3 | 20 | 15N41.1-589 | 191 | Outsloped, unrutted | native none | 10.7122 | 140 | 3.7 | 50 | 0.3 | 29.7 | 0.3 | 20 | 26 | 80 | 91 | 82 | 15N41.1-589 | 97.5864 | 87.935 | 1294
15N41.1 | 589 | OU | 0 - NOT MAINTAINED | NAT - NATIVE MATERIAL | 168.0552 | 8.9156 | 15.1168 | 203.8478 | OU | N | N | 8.9156 | 140 | 3.7 | 50 | 7.4 | 15.1168 | 196.4478 | 20 | 15N41.1-589 | 192 | Outsloped, unrutted | native none | 8.9156 | 140 | 3.7 | 50 | 7.4 | 15.1 | 196.4478 | 20 | 0 | 4 | 82 | 1 | 15N41.1-589 | 98.4323 | 1.2004 | 1299
15N41.1 | 589 | OU | 0 - NOT MAINTAINED | NAT - NATIVE MATERIAL | 239.2792 | 8.2456 | 17.1954 | 118.9949 | OU | N | N | 8.2456 | 140 | 3.7 | 50 | 7.4 | 17.1954 | 111.5949 | 20 | 15N41.1-589 | 193 | Outsloped, unrutted | native none | 8.2456 | 140 | 3.7 | 50 | 7.4 | 17.2 | 111.5949 | 20 | 0 | 4 | 77 | 6 | 15N41.1-589 | 131.6036 | 10.2548 | 1301
15N41.1 | 589 | OU | 0 - NOT MAINTAINED | NAT - NATIVE MATERIAL | 49.2154 | 2.2755 | 26.1474 | 486.2742 | OU | N | N | 2.2755 | 49.2154 | 3.7 | 50 | 7.4 | 26.1474 | 300 | 20 | 15N41.1-589 | 194 | Outsloped, unrutted | native none | 2.2755 | 49.215 | 3.7 | 50 | 7.4 | 26.1 | 300 | 20 | 0 | 4 | 18 | 1 | 15N41.1-589 | 18 | 1 | 1297
15N41.1 | 589 | OU | 0 - NOT MAINTAINED | NAT - NATIVE MATERIAL | 235.4535 | 7.4235 | 21.8111 | 34.1421 | OU | N | N | 7.4235 | 140 | 3.7 | 50 | 7.4 | 21.8111 | 26.7421 | 20 | 15N41.1-589 | 195 | Outsloped, unrutted | native none | 7.4235 | 140 | 3.7 | 50 | 7.4 | 21.8 | 26.7421 | 20 | 1 | 4 | 69 | 8 | 15N41.1-589 | 116.0449 | 13.4545 | 1293
15N41.1 | 589 | OU | 0 - NOT MAINTAINED | NAT - NATIVE MATERIAL | 109.071 | 10.5138 | 35.3997 | 355.2692 | OU | N | N | 10.5138 | 109.071 | 3.7 | 50 | 7.4 | 35.3997 | 300 | 20 | 15N41.1-589 | 196 | Outsloped, unrutted | native none | 10.5138 | 109.071 | 3.7 | 50 | 7.4 | 35.4 | 300 | 20 | 1 | 4 | 73 | 96 | 15N41.1-589 | 73 | 96 | 1288
15N41.1 | 589 | OU | 0 - NOT MAINTAINED | NAT - NATIVE MATERIAL | 111.622 | 6.9914 | 44.0058 | 66.5685 | OU | N | N | 6.9914 | 111.622 | 3.7 | 50 | 7.4 | 44.0058 | 59.1685 | 20 | 15N41.1-589 | 197 | Outsloped, unrutted | native none | 6.9914 | 111.622 | 3.7 | 50 | 7.4 | 44 | 59.1685 | 20 | 2 | 4 | 55 | 33 | 15N41.1-589 | 55 | 33 | 1291
15N41.1 | 589 | OU | 0 - NOT MAINTAINED | NAT - NATIVE MATERIAL | 340.6605 | 10.605 | 34.0793 | 84.8528 | OU | N | N | 10.605 | 140 | 3.7 | 50 | 7.4 | 34.0793 | 77.4528 | 20 | 15N41.1-589 | 198 | Outsloped, unrutted | native none | 10.605 | 140 | 3.7 | 50 | 7.4 | 34.1 | 77.4528 | 20 | 1 | 4 | 95 | 33 | 15N41.1-589 | 231.1625 | 80.2985 | 1292
15N41.1 | 589 | OU | 0 - NOT MAINTAINED | NAT - NATIVE MATERIAL | 142.141 | 10.2698 | 27.3171 | 441.1271 | OU | N | N | 10.2698 | 140 | 3.7 | 50 | 7.4 | 27.3171 | 300 | 20 | 15N41.1-589 | 199 | Outsloped, unrutted | native none | 10.2698 | 140 | 3.7 | 50 | 7.4 | 27.3 | 300 | 20 | 0 | 4 | 94 | 9 | 15N41.1-589 | 95.4375 | 9.1376 | 1303
15N41.1 | 589 | OU | 0 - NOT MAINTAINED | NAT - NATIVE MATERIAL | 112.13 | 7.6055 | 33.5148 | 42.4264 | OU | N | N | 7.6055 | 112.13 | 3.7 | 50 | 7.4 | 33.5148 | 35.0264 | 20 | 15N41.1-589 | 200 | Outsloped, unrutted | native none | 7.6055 | 112.13 | 3.7 | 50 | 7.4 | 33.5 | 35.0264 | 20 | 2 | 4 | 60 | 20 | 15N41.1-589 | 60 | 20 | 1287
15N41.1 | 589 | OU | 0 - NOT MAINTAINED | NAT - NATIVE MATERIAL | 94.8679 | 8.8021 | 27.7727 | 24.1421 | OU | N | N | 8.8021 | 94.8679 | 3.7 | 50 | 7.4 | 27.7727 | 16.7421 | 20 | 15N41.1-589 | 201 | Outsloped, unrutted | native none | 8.8021 | 94.868 | 3.7 | 50 | 7.4 | 27.8 | 16.7421 | 20 | 2 | 4 | 56 | 13 | 15N41.1-589 | 56 | 13 | 1296
15N41.2A | 591 | OU | 0 - NOT MAINTAINED | NAT - NATIVE MATERIAL | 209.6991 | 5.0116 | 13.2534 | 0 | OU | N | N | 5.0116 | 140 | 3.7 | 50 | 0.3 | 13.2534 | 0.3 | 20 | 15N41.2A-591 | 202 | Outsloped, unrutted | native none | 5.0116 | 140 | 3.7 | 50 | 0.3 | 13.3 | 0.3 | 20 | 19 | 55 | 56 | 46 | 15N41.2A-591 | 83.8796 | 68.9011 | 1123
15N41.2A | 591 | OU | 0 - NOT MAINTAINED | NAT - NATIVE MATERIAL | 60.2805 | 2.381 | 38.9538 | 24.1421 | OU | N | N | 2.381 | 60.2805 | 3.7 | 50 | 7.4 | 38.9538 | 16.7421 | 20 | 15N41.2A-591 | 203 | Outsloped, unrutted | native none | 2.381 | 60.281 | 3.7 | 50 | 7.4 | 39 | 16.7421 | 20 | 3 | 4 | 23 | 10 | 15N41.2A-591 | 23 | 10 | 1124
15N41.2B | 592 | OU | 0 - NOT MAINTAINED | NAT - NATIVE MATERIAL | 37.8626 | 1.9828 | 26.3772 | 100 | OU | N | N | 1.9828 | 37.8626 | 3.7 | 50 | 7.4 | 26.3772 | 92.6 | 20 | 15N41.2B-592 | 204 | Outsloped, unrutted | native none | 1.9828 | 37.863 | 3.7 | 50 | 7.4 | 26.4 | 92.6 | 20 | 1 | 4 | 13 | 3 | 15N41.2B-592 | 13 | 3 | 672
15N41.2B | 592 | OU | 0 - NOT MAINTAINED | NAT - NATIVE MATERIAL | 39.4261 | 9.6019 | 24.8221 | 20 | OU | N | N | 9.6019 | 39.4261 | 3.7 | 50 | 7.4 | 24.8221 | 12.6 | 20 | 15N41.2B-592 | 205 | Outsloped, unrutted | native none | 9.6019 | 39.426 | 3.7 | 50 | 7.4 | 24.8 | 12.6 | 20 | 3 | 4 | 24 | 6 | 15N41.2B-592 | 24 | 6 | 671
15N41.2B | 592 | OU | 0 - NOT MAINTAINED | NAT - NATIVE MATERIAL | 62.5813 | 2.4101 | 24.8221 | 20 | OU | N | N | 2.4101 | 62.5813 | 3.7 | 50 | 7.4 | 24.8221 | 12.6 | 20 | 15N41.2B-592 | 206 | Outsloped, unrutted | native none | 2.4101 | 62.581 | 3.7 | 50 | 7.4 | 24.8 | 12.6 | 20 | 2 | 4 | 23 | 3 | 15N41.2B-592 | 23 | 3 | 673
15N60 | 30 | OU | 2 - HIGH CLEARANCE VEHICLES | NAT - NATIVE MATERIAL | 182.8958 | 3.7991 | 2.0395 | 0 | OU | N | N | 3.7991 | 140 | 3.7 | 50 | 0.3 | 2.0395 | 0.3 | 20 | 15N60-30 | 207 | Outsloped, unrutted | native none | 3.7991 | 140 | 3.7 | 50 | 0.3 | 2 | 0.3 | 20 | 16 | 57 | 56 | 35 | 15N60-30 | 73.1583 | 45.724 | 838
15N60 | 30 | OU | 2 - HIGH CLEARANCE VEHICLES | NAT - NATIVE MATERIAL | 62.5829 | 1.649 | 13.7164 | 68.2843 | OU | N | N | 1.649 | 62.5829 | 3.7 | 50 | 7.4 | 13.7164 | 60.8843 | 20 | 15N60-30 | 208 | Outsloped, unrutted | native none | 1.649 | 62.583 | 3.7 | 50 | 7.4 | 13.7 | 60.8843 | 20 | 0 | 4 | 22 | 2 | 15N60-30 | 22 | 2 | 841
15N60 | 30 | OU | 2 - HIGH CLEARANCE VEHICLES | NAT - NATIVE MATERIAL | 210.9442 | 6.7952 | 9.7094 | 0 | OU | N | N | 6.7952 | 140 | 3.7 | 50 | 0.3 | 9.7094 | 0.3 | 20 | 15N60-30 | 209 | Outsloped, unrutted | native none | 6.7952 | 140 | 3.7 | 50 | 0.3 | 9.7 | 0.3 | 20 | 21 | 67 | 68 | 56 | 15N60-30 | 102.4586 | 84.3777 | 839
15N60 | 30 | OU | 2 - HIGH CLEARANCE VEHICLES | NAT - NATIVE MATERIAL | 236.9721 | 6.5635 | 5.5984 | 0 | OU | N | N | 6.5635 | 140 | 3.7 | 50 | 0.3 | 5.5984 | 0.3 | 20 | 15N60-30 | 210 | Outsloped, unrutted | native none | 6.5635 | 140 | 3.7 | 50 | 0.3 | 5.6 | 0.3 | 20 | 20 | 69 | 67 | 54 | 15N60-30 | 113.4081 | 91.4035 | 835
15N60 | 30 | OU | 2 - HIGH CLEARANCE VEHICLES | NAT - NATIVE MATERIAL | 236.5962 | 6.626 | 5.558 | 0 | OU | N | N | 6.626 | 140 | 3.7 | 50 | 0.3 | 5.558 | 0.3 | 20 | 15N60-30 | 211 | Outsloped, unrutted | native none | 6.626 | 140 | 3.7 | 50 | 0.3 | 5.6 | 0.3 | 20 | 20 | 69 | 67 | 54 | 15N60-30 | 113.2282 | 91.2585 | 837
15N60 | 30 | OU | 2 - HIGH CLEARANCE VEHICLES | NAT - NATIVE MATERIAL | 71.3254 | 1.5639 | 5.558 | 0 | OU | N | N | 1.5639 | 71.3254 | 3.7 | 50 | 0.3 | 5.558 | 0.3 | 20 | 15N60-30 | 212 | Outsloped, unrutted | native none | 1.5639 | 71.325 | 3.7 | 50 | 0.3 | 5.6 | 0.3 | 20 | 14 | 42 | 25 | 18 | 15N60-30 | 25 | 18 | 836
15N60 | 30 | OU | 2 - HIGH CLEARANCE VEHICLES | NAT - NATIVE MATERIAL | 247.9689 | 5.9769 | 9.7094 | 0 | OU | N | N | 5.9769 | 140 | 3.7 | 50 | 0.3 | 9.7094 | 0.3 | 20 | 15N60-30 | 213 | Outsloped, unrutted | native none | 5.9769 | 140 | 3.7 | 50 | 0.3 | 9.7 | 0.3 | 20 | 20 | 62 | 62 | 51 | 15N60-30 | 109.8148 | 90.3315 | 840
15N60A | 31 | OU | 2 - HIGH CLEARANCE VEHICLES | NAT - NATIVE MATERIAL | 178.6412 | 3.6752 | 5.9991 | 0 | OU | N | N | 3.6752 | 140 | 3.7 | 50 | 0.3 | 5.9991 | 0.3 | 20 | 15N60A-31 | 214 | Outsloped, unrutted | native none | 3.6752 | 140 | 3.7 | 50 | 0.3 | 6 | 0.3 | 20 | 17 | 52 | 52 | 39 | 15N60A-31 | 66.3524 | 49.7643 | 670
15N62 | 273 | OU | 2 - HIGH CLEARANCE VEHICLES | NAT - NATIVE MATERIAL | 141.6894 | 5.8607 | 22.2215 | 10 | OU | N | N | 5.8607 | 140 | 3.7 | 50 | 7.4 | 22.2215 | 2.6 | 20 | 15N62-273 | 215 | Outsloped, unrutted | native none | 5.8607 | 140 | 3.7 | 50 | 7.4 | 22.2 | 2.6 | 20 | 7 | 5 | 63 | 31 | 15N62-273 | 63.7602 | 31.3741 | 571
15N62 | 273 | OU | 2 - HIGH CLEARANCE VEHICLES | NAT - NATIVE MATERIAL | 71.4874 | 4.5896 | 47.4583 | 191.4214 | OU | N | N | 4.5896 | 71.4874 | 3.7 | 50 | 7.4 | 47.4583 | 184.0214 | 20 | 15N62-273 | 216 | Outsloped, unrutted | native none | 4.5896 | 71.487 | 3.7 | 50 | 7.4 | 47.5 | 184.0214 | 20 | 1 | 4 | 29 | 73 | 15N62-273 | 29 | 73 | 575
15N62 | 273 | OU | 2 - HIGH CLEARANCE VEHICLES | NAT - NATIVE MATERIAL | 77.6022 | 8.4645 | 26.9 | 48.2843 | OU | N | N | 8.4645 | 77.6022 | 3.7 | 50 | 7.4 | 26.9 | 40.8843 | 20 | 15N62-273 | 217 | Outsloped, unrutted | native none | 8.4645 | 77.602 | 3.7 | 50 | 7.4 | 26.9 | 40.8843 | 20 | 1 | 4 | 42 | 7 | 15N62-273 | 42 | 7 | 573
15N62 | 273 | OU | 2 - HIGH CLEARANCE VEHICLES | NAT - NATIVE MATERIAL | 99.4121 | 5.1118 | 25.8302 | 123.1371 | OU | N | N | 5.1118 | 99.4121 | 3.7 | 50 | 7.4 | 25.8302 | 115.7371 | 20 | 15N62-273 | 218 | Outsloped, unrutted | native none | 5.1118 | 99.412 | 3.7 | 50 | 7.4 | 25.8 | 115.7371 | 20 | 1 | 4 | 40 | 11 | 15N62-273 | 40 | 11 | 570
15N62 | 273 | OU | 2 - HIGH CLEARANCE VEHICLES | NAT - NATIVE MATERIAL | 52.0372 | 4.5443 | 19.9522 | 10 | OU | N | N | 4.5443 | 52.0372 | 3.7 | 50 | 7.4 | 19.9522 | 2.6 | 20 | 15N62-273 | 219 | Outsloped, unrutted | native none | 4.5443 | 52.037 | 3.7 | 50 | 7.4 | 20 | 2.6 | 20 | 6 | 5 | 21 | 10 | 15N62-273 | 21 | 10 | 569
15N62 | 273 | OU | 2 - HIGH CLEARANCE VEHICLES | NAT - NATIVE MATERIAL | 243.8513 | 6.0573 | 29.9033 | 14.1421 | OU | N | N | 6.0573 | 140 | 3.7 | 50 | 7.4 | 29.9033 | 6.7421 | 20 | 15N62-273 | 220 | Outsloped, unrutted | native none | 6.0573 | 140 | 3.7 | 50 | 7.4 | 29.9 | 6.7421 | 20 | 5 | 4 | 63 | 27 | 15N62-273 | 109.7331 | 47.0285 | 572
15N62 | 273 | OU | 2 - HIGH CLEARANCE VEHICLES | NAT - NATIVE MATERIAL | 147.4923 | 4.3762 | 10.7039 | 122.4264 | OU | N | N | 4.3762 | 140 | 3.7 | 50 | 7.4 | 10.7039 | 115.0264 | 20 | 15N62-273 | 221 | Outsloped, unrutted | native none | 4.3762 | 140 | 3.7 | 50 | 7.4 | 10.7 | 115.0264 | 20 | 0 | 4 | 56 | 0 | 15N62-273 | 58.9969 | 0 | 568
15N62 | 273 | OU | 2 - HIGH CLEARANCE VEHICLES | NAT - NATIVE MATERIAL | 99.6 | 6.3705 | 44.5841 | 14.1421 | OU | N | N | 6.3705 | 99.6 | 3.7 | 50 | 7.4 | 44.5841 | 6.7421 | 20 | 15N62-273 | 222 | Outsloped, unrutted | native none | 6.3705 | 99.6 | 3.7 | 50 | 7.4 | 44.6 | 6.7421 | 20 | 7 | 4 | 49 | 29 | 15N62-273 | 49 | 29 | 574
15N62 | 273 | OU | 2 - HIGH CLEARANCE VEHICLES | NAT - NATIVE MATERIAL | 3.8351 | 2.3314 | 29.2256 | 10 | OU | N | N | 2.3314 | 3.8351 | 3.7 | 50 | 7.4 | 29.2256 | 2.6 | 20 | 15N62-273 | 223 | Outsloped, unrutted | native none | 2.3314 | 3.835 | 3.7 | 50 | 7.4 | 29.2 | 2.6 | 20 | 6 | 4 | 1 | 1 | 15N62-273 | 1 | 1 | 577
15N62A | 33 | OU | 1 - BASIC CUSTODIAL CARE (CLOSED) | NAT - NATIVE MATERIAL | 60.4723 | 2.8196 | 40.0402 | 203.1371 | OU | N | N | 2.8196 | 60.4723 | 3.7 | 50 | 7.4 | 40.0402 | 195.7371 | 20 | 15N62A-33 | 224 | Outsloped, unrutted | native none | 2.8196 | 60.472 | 3.7 | 50 | 7.4 | 40 | 195.7371 | 20 | 1 | 4 | 23 | 63 | 15N62A-33 | 23 | 63 | 1116
15N62A | 33 | OU | 1 - BASIC CUSTODIAL CARE (CLOSED) | NAT - NATIVE MATERIAL | 24.3749 | 6.5329 | 47.8245 | 100 | OU | N | N | 6.5329 | 24.3749 | 3.7 | 50 | 7.4 | 47.8245 | 92.6 | 20 | 15N62A-33 | 225 | Outsloped, unrutted | native none | 6.5329 | 24.375 | 3.7 | 50 | 7.4 | 47.8 | 92.6 | 20 | 1 | 4 | 12 | 10 | 15N62A-33 | 12 | 10 | 1117
15N62A | 33 | OU | 1 - BASIC CUSTODIAL CARE (CLOSED) | NAT - NATIVE MATERIAL | 9.5716 | 10.1901 | 26.9751 | 44.1421 | OU | N | N | 10.1901 | 9.5716 | 3.7 | 50 | 7.4 | 26.9751 | 36.7421 | 20 | 15N62A-33 | 226 | Outsloped, unrutted | native none | 10.1901 | 9.572 | 3.7 | 50 | 7.4 | 27 | 36.7421 | 20 | 1 | 4 | 6 | 1 | 15N62A-33 | 6 | 1 | 1115
16N48 | 39 | OU | 2 - HIGH CLEARANCE VEHICLES | NAT - NATIVE MATERIAL | 196.482 | 2.7928 | 3.9275 | 0 | OU | N | N | 2.7928 | 140 | 3.7 | 50 | 0.3 | 3.9275 | 0.3 | 20 | 16N48-39 | 227 | Outsloped, unrutted | native none | 2.7928 | 140 | 3.7 | 50 | 0.3 | 3.9 | 0.3 | 20 | 15 | 49 | 52 | 36 | 16N48-39 | 72.979 | 50.5239 | 1029
16N48 | 39 | OU | 2 - HIGH CLEARANCE VEHICLES | NAT - NATIVE MATERIAL | 59.1512 | 1.5309 | 24.8832 | 911.1272 | OU | N | N | 1.5309 | 59.1512 | 3.7 | 50 | 7.4 | 24.8832 | 300 | 20 | 16N48-39 | 228 | Outsloped, unrutted | native none | 1.5309 | 59.151 | 3.7 | 50 | 7.4 | 24.9 | 300 | 20 | 0 | 4 | 21 | 1 | 16N48-39 | 21 | 1 | 1044
16N48 | 39 | OU | 2 - HIGH CLEARANCE VEHICLES | NAT - NATIVE MATERIAL | 688.8723 | 4.9542 | 9.5414 | 10 | OU | N | N | 4.9542 | 140 | 3.7 | 50 | 7.4 | 9.5414 | 2.6 | 20 | 16N48-39 | 229 | Outsloped, unrutted | native none | 4.9542 | 140 | 3.7 | 50 | 7.4 | 9.5 | 2.6 | 20 | 4 | 5 | 56 | 20 | 16N48-39 | 275.5489 | 98.4103 | 1026
16N48 | 39 | OU | 2 - HIGH CLEARANCE VEHICLES | NAT - NATIVE MATERIAL | 96.7952 | 2.9987 | 40.1961 | 372.4265 | OU | N | N | 2.9987 | 96.7952 | 3.7 | 50 | 7.4 | 40.1961 | 300 | 20 | 16N48-39 | 230 | Outsloped, unrutted | native none | 2.9987 | 96.795 | 3.7 | 50 | 7.4 | 40.2 | 300 | 20 | 1 | 4 | 36 | 186 | 16N48-39 | 36 | 186 | 1043
16N48 | 39 | OU | 2 - HIGH CLEARANCE VEHICLES | NAT - NATIVE MATERIAL | 349.7523 | 6.7159 | 28.6437 | 110 | OU | N | N | 6.7159 | 140 | 3.7 | 50 | 7.4 | 28.6437 | 102.6 | 20 | 16N48-39 | 231 | Outsloped, unrutted | native none | 6.7159 | 140 | 3.7 | 50 | 7.4 | 28.6 | 102.6 | 20 | 1 | 4 | 68 | 22 | 16N48-39 | 169.8797 | 54.9611 | 1032
16N48 | 39 | OU | 2 - HIGH CLEARANCE VEHICLES | NAT - NATIVE MATERIAL | 144.9088 | 2.7385 | 14.2569 | 10 | OU | N | N | 2.7385 | 140 | 3.7 | 50 | 7.4 | 14.2569 | 2.6 | 20 | 16N48-39 | 232 | Outsloped, unrutted | native none | 2.7385 | 140 | 3.7 | 50 | 7.4 | 14.3 | 2.6 | 20 | 4 | 5 | 52 | 19 | 16N48-39 | 53.8233 | 19.6662 | 1023
16N48 | 39 | OU | 2 - HIGH CLEARANCE VEHICLES | NAT - NATIVE MATERIAL | 49.0921 | 4.5395 | 40.2507 | 0 | OU | N | N | 4.5395 | 49.0921 | 3.7 | 50 | 0.3 | 40.2507 | 0.3 | 20 | 16N48-39 | 233 | Outsloped, unrutted | native none | 4.5395 | 49.092 | 3.7 | 50 | 0.3 | 40.3 | 0.3 | 20 | 22 | 50 | 20 | 17 | 16N48-39 | 20 | 17 | 1045
16N48 | 39 | OU | 2 - HIGH CLEARANCE VEHICLES | NAT - NATIVE MATERIAL | 127.9639 | 10.6935 | 12.7485 | 0 | OU | N | N | 10.6935 | 127.9639 | 3.7 | 50 | 0.3 | 12.7485 | 0.3 | 20 | 16N48-39 | 234 | Outsloped, unrutted | native none | 10.6935 | 127.964 | 3.7 | 50 | 0.3 | 12.7 | 0.3 | 20 | 24 | 84 | 84 | 73 | 16N48-39 | 84 | 73 | 1049
16N48 | 39 | OU | 2 - HIGH CLEARANCE VEHICLES | NAT - NATIVE MATERIAL | 250.9395 | 5.4499 | 7.8552 | 96.5685 | OU | N | N | 5.4499 | 140 | 3.7 | 50 | 7.4 | 7.8552 | 89.1685 | 20 | 16N48-39 | 235 | Outsloped, unrutted | native none | 5.4499 | 140 | 3.7 | 50 | 7.4 | 7.9 | 89.1685 | 20 | 0 | 4 | 62 | 0 | 16N48-39 | 111.1304 | 0 | 1024
16N48 | 39 | OU | 2 - HIGH CLEARANCE VEHICLES | NAT - NATIVE MATERIAL | 124.7235 | 1.4714 | 21.5398 | 88.2843 | OU | N | N | 1.4714 | 124.7235 | 3.7 | 50 | 7.4 | 21.5398 | 80.8843 | 20 | 16N48-39 | 236 | Outsloped, unrutted | native none | 1.4714 | 124.724 | 3.7 | 50 | 7.4 | 21.5 | 80.8843 | 20 | 0 | 4 | 44 | 3 | 16N48-39 | 44 | 3 | 1046
16N48 | 39 | OU | 2 - HIGH CLEARANCE VEHICLES | NAT - NATIVE MATERIAL | 83.031 | 2.3782 | 3.9275 | 0 | OU | N | N | 2.3782 | 83.031 | 3.7 | 50 | 0.3 | 3.9275 | 0.3 | 20 | 16N48-39 | 237 | Outsloped, unrutted | native none | 2.3782 | 83.031 | 3.7 | 50 | 0.3 | 3.9 | 0.3 | 20 | 15 | 47 | 31 | 21 | 16N48-39 | 31 | 21 | 1028
16N48 | 39 | OU | 2 - HIGH CLEARANCE VEHICLES | NAT - NATIVE MATERIAL | 200.4634 | 6.2772 | 8.9918 | 40 | OU | N | N | 6.2772 | 140 | 3.7 | 50 | 7.4 | 8.9918 | 32.6 | 20 | 16N48-39 | 238 | Outsloped, unrutted | native none | 6.2772 | 140 | 3.7 | 50 | 7.4 | 9 | 32.6 | 20 | 0 | 4 | 63 | 4 | 16N48-39 | 90.2085 | 5.7275 | 1022
16N48 | 39 | OU | 2 - HIGH CLEARANCE VEHICLES | NAT - NATIVE MATERIAL | 100.2857 | 5.245 | 25.6637 | 153.1371 | OU | N | N | 5.245 | 100.2857 | 3.7 | 50 | 7.4 | 25.6637 | 145.7371 | 20 | 16N48-39 | 239 | Outsloped, unrutted | native none | 5.245 | 100.286 | 3.7 | 50 | 7.4 | 25.7 | 145.7371 | 20 | 1 | 4 | 45 | 17 | 16N48-39 | 45 | 17 | 1034
16N48 | 39 | OU | 2 - HIGH CLEARANCE VEHICLES | NAT - NATIVE MATERIAL | 67.0905 | 0.44177 | 28.5579 | 70.7107 | OU | N | N | 0.44177 | 67.0905 | 3.7 | 50 | 7.4 | 28.5579 | 63.3107 | 20 | 16N48-39 | 240 | Outsloped, unrutted | native none | 0.44177 | 67.09 | 3.7 | 50 | 7.4 | 28.6 | 63.3107 | 20 | 1 | 4 | 24 | 7 | 16N48-39 | 24 | 7 | 1038
16N48 | 39 | OU | 2 - HIGH CLEARANCE VEHICLES | NAT - NATIVE MATERIAL | 78.7576 | 1.6281 | 21.5154 | 70.7107 | OU | N | N | 1.6281 | 78.7576 | 3.7 | 50 | 7.4 | 21.5154 | 63.3107 | 20 | 16N48-39 | 241 | Outsloped, unrutted | native none | 1.6281 | 78.758 | 3.7 | 50 | 7.4 | 21.5 | 63.3107 | 20 | 0 | 4 | 28 | 2 | 16N48-39 | 28 | 2 | 1040
16N48 | 39 | OU | 2 - HIGH CLEARANCE VEHICLES | NAT - NATIVE MATERIAL | 68.8853 | 3.5676 | 18.1332 | 0 | OU | N | N | 3.5676 | 68.8853 | 3.7 | 50 | 0.3 | 18.1332 | 0.3 | 20 | 16N48-39 | 242 | Outsloped, unrutted | native none | 3.5676 | 68.885 | 3.7 | 50 | 0.3 | 18.1 | 0.3 | 20 | 18 | 46 | 26 | 21 | 16N48-39 | 26 | 21 | 1036
16N48 | 39 | OU | 2 - HIGH CLEARANCE VEHICLES | NAT - NATIVE MATERIAL | 96.5762 | 1.8588 | 16.1189 | 68.2843 | OU | N | N | 1.8588 | 96.5762 | 3.7 | 50 | 7.4 | 16.1189 | 60.8843 | 20 | 16N48-39 | 243 | Outsloped, unrutted | native none | 1.8588 | 96.576 | 3.7 | 50 | 7.4 | 16.1 | 60.8843 | 20 | 0 | 4 | 34 | 3 | 16N48-39 | 34 | 3 | 1033
16N48 | 39 | OU | 2 - HIGH CLEARANCE VEHICLES | NAT - NATIVE MATERIAL | 302.0212 | 11.4357 | 34.3717 | 10 | OU | N | N | 11.4357 | 140 | 3.7 | 50 | 7.4 | 34.3717 | 2.6 | 20 | 16N48-39 | 244 | Outsloped, unrutted | native none | 11.4357 | 140 | 3.7 | 50 | 7.4 | 34.4 | 2.6 | 20 | 12 | 10 | 111 | 81 | 16N48-39 | 239.4597 | 174.7408 | 1047
16N48 | 39 | OU | 2 - HIGH CLEARANCE VEHICLES | NAT - NATIVE MATERIAL | 78.3492 | 2.6144 | 25.8385 | 42.4264 | OU | N | N | 2.6144 | 78.3492 | 3.7 | 50 | 7.4 | 25.8385 | 35.0264 | 20 | 16N48-39 | 245 | Outsloped, unrutted | native none | 2.6144 | 78.349 | 3.7 | 50 | 7.4 | 25.8 | 35.0264 | 20 | 1 | 4 | 29 | 4 | 16N48-39 | 29 | 4 | 1039
16N48 | 39 | OU | 2 - HIGH CLEARANCE VEHICLES | NAT - NATIVE MATERIAL | 57.0323 | 1.6156 | 20.7559 | 38.2843 | OU | N | N | 1.6156 | 57.0323 | 3.7 | 50 | 7.4 | 20.7559 | 30.8843 | 20 | 16N48-39 | 246 | Outsloped, unrutted | native none | 1.6156 | 57.032 | 3.7 | 50 | 7.4 | 20.8 | 30.8843 | 20 | 1 | 4 | 20 | 1 | 16N48-39 | 20 | 1 | 1035
16N48 | 39 | OU | 2 - HIGH CLEARANCE VEHICLES | NAT - NATIVE MATERIAL | 181.4644 | 3.4056 | 44.1348 | 466.5686 | OU | N | N | 3.4056 | 140 | 3.7 | 50 | 7.4 | 44.1348 | 300 | 20 | 16N48-39 | 1 | Outsloped, unrutted | native none | 3.4056 | 140 | 3.7 | 50 | 7.4 | 44.1 | 300 | 20 | 1 | 4 | 53 | 287 | 16N48-39 | 68.6972 | 372.0019 | 1042
16N48 | 39 | OU | 2 - HIGH CLEARANCE VEHICLES | NAT - NATIVE MATERIAL | 107.9499 | 6.8312 | 18.1332 | 0 | OU | N | N | 6.8312 | 107.9499 | 3.7 | 50 | 0.3 | 18.1332 | 0.3 | 20 | 16N48-39 | 2 | Outsloped, unrutted | native none | 6.8312 | 107.95 | 3.7 | 50 | 0.3 | 18.1 | 0.3 | 20 | 22 | 63 | 52 | 44 | 16N48-39 | 52 | 44 | 1037
16N48 | 39 | OU | 2 - HIGH CLEARANCE VEHICLES | NAT - NATIVE MATERIAL | 96.6193 | 5.0504 | 28.6437 | 110 | OU | N | N | 5.0504 | 96.6193 | 3.7 | 50 | 7.4 | 28.6437 | 102.6 | 20 | 16N48-39 | 3 | Outsloped, unrutted | native none | 5.0504 | 96.619 | 3.7 | 50 | 7.4 | 28.6 | 102.6 | 20 | 1 | 4 | 39 | 16 | 16N48-39 | 39 | 16 | 1031
16N48 | 39 | OU | 2 - HIGH CLEARANCE VEHICLES | NAT - NATIVE MATERIAL | 318.535 | 7.1367 | 13.2777 | 28.2843 | OU | N | N | 7.1367 | 140 | 3.7 | 50 | 7.4 | 13.2777 | 20.8843 | 20 | 16N48-39 | 4 | Outsloped, unrutted | native none | 7.1367 | 140 | 3.7 | 50 | 7.4 | 13.3 | 20.8843 | 20 | 1 | 4 | 69 | 4 | 16N48-39 | 156.9922 | 9.101 | 1027
16N48 | 39 | OU | 2 - HIGH CLEARANCE VEHICLES | NAT - NATIVE MATERIAL | 124.9676 | 1.13 | 27.6459 | 84.8528 | OU | N | N | 1.13 | 124.9676 | 3.7 | 50 | 7.4 | 27.6459 | 77.4528 | 20 | 16N48-39 | 5 | Outsloped, unrutted | native none | 1.13 | 124.968 | 3.7 | 50 | 7.4 | 27.6 | 77.4528 | 20 | 1 | 4 | 44 | 15 | 16N48-39 | 44 | 15 | 1041
16N48 | 39 | OU | 2 - HIGH CLEARANCE VEHICLES | NAT - NATIVE MATERIAL | 331.2346 | 10.0908 | 27.9873 | 0 | OU | N | N | 10.0908 | 140 | 3.7 | 50 | 0.3 | 27.9873 | 0.3 | 20 | 16N48-39 | 6 | Outsloped, unrutted | native none | 10.0908 | 140 | 3.7 | 50 | 0.3 | 28 | 0.3 | 20 | 26 | 78 | 90 | 80 | 16N48-39 | 212.9365 | 189.2769 | 1048
16N48 | 39 | OU | 2 - HIGH CLEARANCE VEHICLES | NAT - NATIVE MATERIAL | 66.4497 | 2.8456 | 32.9052 | 357.2792 | OU | N | N | 2.8456 | 66.4497 | 3.7 | 50 | 7.4 | 32.9052 | 300 | 20 | 16N48-39 | 7 | Outsloped, unrutted | native none | 2.8456 | 66.45 | 3.7 | 50 | 7.4 | 32.9 | 300 | 20 | 0 | 4 | 25 | 55 | 16N48-39 | 25 | 55 | 1030
16N48.1 | 604 | OU | 0 - NOT MAINTAINED | NAT - NATIVE MATERIAL | 93.9987 | 12.3472 | 46.4758 | 0 | OU | N | N | 12.3472 | 93.9987 | 3.7 | 50 | 0.3 | 46.4758 | 0.3 | 20 | 16N48.1-604 | 8 | Outsloped, unrutted | native none | 12.3472 | 93.999 | 3.7 | 50 | 0.3 | 46.5 | 0.3 | 20 | 28 | 86 | 74 | 68 | 16N48.1-604 | 74 | 68 | 919
16N48.1 | 604 | OU | 0 - NOT MAINTAINED | NAT - NATIVE MATERIAL | 270.6006 | 20.5298 | 16.7057 | 48.2843 | OU | N | N | 20.5298 | 140 | 3.7 | 50 | 7.4 | 16.7057 | 40.8843 | 20 | 16N48.1-604 | 9 | Outsloped, unrutted | native none | 20.5298 | 140 | 3.7 | 50 | 7.4 | 16.7 | 40.8843 | 20 | 1 | 4 | 298 | 10 | 16N48.1-604 | 575.9926 | 19.3286 | 917
16N48.1 | 604 | OU | 0 - NOT MAINTAINED | NAT - NATIVE MATERIAL | 112.2779 | 34.9001 | 46.4758 | 0 | OU | N | N | 34.9001 | 112.2779 | 3.7 | 50 | 0.3 | 46.4758 | 0.3 | 20 | 16N48.1-604 | 10 | Outsloped, unrutted | native none | 34.9001 | 112.278 | 3.7 | 50 | 0.3 | 46.5 | 0.3 | 20 | 29 | 128 | 763 | 729 | 16N48.1-604 | 763 | 729 | 918
16N48.2 | 605 | OU | 0 - NOT MAINTAINED | NAT - NATIVE MATERIAL | 162.1883 | 4.5064 | 12.1358 | 14.1421 | OU | N | N | 4.5064 | 140 | 3.7 | 50 | 7.4 | 12.1358 | 6.7421 | 20 | 16N48.2-605 | 11 | Outsloped, unrutted | native none | 4.5064 | 140 | 3.7 | 50 | 7.4 | 12.1 | 6.7421 | 20 | 2 | 4 | 56 | 8 | 16N48.2-605 | 64.8753 | 9.2679 | 76
16N48.2 | 605 | OU | 0 - NOT MAINTAINED | NAT - NATIVE MATERIAL | 39.3255 | 2.0506 | 10.2355 | 42.4264 | OU | N | N | 2.0506 | 39.3255 | 3.7 | 50 | 7.4 | 10.2355 | 35.0264 | 20 | 16N48.2-605 | 12 | Outsloped, unrutted | native none | 2.0506 | 39.326 | 3.7 | 50 | 7.4 | 10.2 | 35.0264 | 20 | 0 | 4 | 14 | 1 | 16N48.2-605 | 14 | 1 | 79
16N48.2 | 605 | OU | 0 - NOT MAINTAINED | NAT - NATIVE MATERIAL | 56.1948 | 2.9226 | 15.4941 | 138.2843 | OU | N | N | 2.9226 | 56.1948 | 3.7 | 50 | 7.4 | 15.4941 | 130.8843 | 20 | 16N48.2-605 | 13 | Outsloped, unrutted | native none | 2.9226 | 56.195 | 3.7 | 50 | 7.4 | 15.5 | 130.8843 | 20 | 0 | 4 | 21 | 1 | 16N48.2-605 | 21 | 1 | 78
16N48.2 | 605 | OU | 0 - NOT MAINTAINED | NAT - NATIVE MATERIAL | 71.0709 | 0.25489 | 10.1818 | 52.4264 | OU | N | N | 0.3 | 71.0709 | 3.7 | 50 | 7.4 | 10.1818 | 45.0264 | 20 | 16N48.2-605 | 14 | Outsloped, unrutted | native none | 0.3 | 71.071 | 3.7 | 50 | 7.4 | 10.2 | 45.0264 | 20 | 0 | 4 | 25 | 2 | 16N48.2-605 | 25 | 2 | 73
16N48.2 | 605 | OU | 0 - NOT MAINTAINED | NAT - NATIVE MATERIAL | 86.0662 | 1.7548 | 11.6366 | 0 | OU | N | N | 1.7548 | 86.0662 | 3.7 | 50 | 0.3 | 11.6366 | 0.3 | 20 | 16N48.2-605 | 15 | Outsloped, unrutted | native none | 1.7548 | 86.066 | 3.7 | 50 | 0.3 | 11.6 | 0.3 | 20 | 16 | 39 | 30 | 23 | 16N48.2-605 | 30 | 23 | 83
16N48.2 | 605 | OU | 0 - NOT MAINTAINED | NAT - NATIVE MATERIAL | 69.268 | 3.8658 | 10.0658 | 28.2843 | OU | N | N | 3.8658 | 69.268 | 3.7 | 50 | 7.4 | 10.0658 | 20.8843 | 20 | 16N48.2-605 | 16 | Outsloped, unrutted | native none | 3.8658 | 69.268 | 3.7 | 50 | 7.4 | 10.1 | 20.8843 | 20 | 0 | 4 | 28 | 2 | 16N48.2-605 | 28 | 2 | 75
16N48.2 | 605 | OU | 0 - NOT MAINTAINED | NAT - NATIVE MATERIAL | 194.0721 | 7.6637 | 20.0226 | 240.7107 | OU | N | N | 7.6637 | 140 | 3.7 | 50 | 7.4 | 20.0226 | 233.3107 | 20 | 16N48.2-605 | 17 | Outsloped, unrutted | native none | 7.6637 | 140 | 3.7 | 50 | 7.4 | 20 | 233.3107 | 20 | 0 | 4 | 75 | 4 | 16N48.2-605 | 103.9672 | 5.5449 | 77
16N48.2 | 605 | OU | 0 - NOT MAINTAINED | NAT - NATIVE MATERIAL | 74.9388 | 3.0031 | 11.9202 | 66.5685 | OU | N | N | 3.0031 | 74.9388 | 3.7 | 50 | 7.4 | 11.9202 | 59.1685 | 20 | 16N48.2-605 | 18 | Outsloped, unrutted | native none | 3.0031 | 74.939 | 3.7 | 50 | 7.4 | 11.9 | 59.1685 | 20 | 0 | 4 | 28 | 2 | 16N48.2-605 | 28 | 2 | 82
16N48.2 | 605 | OU | 0 - NOT MAINTAINED | NAT - NATIVE MATERIAL | 75.0662 | 2.3911 | 10.2355 | 42.4264 | OU | N | N | 2.3911 | 75.0662 | 3.7 | 50 | 7.4 | 10.2355 | 35.0264 | 20 | 16N48.2-605 | 19 | Outsloped, unrutted | native none | 2.3911 | 75.066 | 3.7 | 50 | 7.4 | 10.2 | 35.0264 | 20 | 0 | 4 | 28 | 2 | 16N48.2-605 | 28 | 2 | 81
16N48.2 | 605 | OU | 0 - NOT MAINTAINED | NAT - NATIVE MATERIAL | 71.6732 | 2.3548 | 20.3834 | 24.1421 | OU | N | N | 2.3548 | 71.6732 | 3.7 | 50 | 7.4 | 20.3834 | 16.7421 | 20 | 16N48.2-605 | 20 | Outsloped, unrutted | native none | 2.3548 | 71.673 | 3.7 | 50 | 7.4 | 20.4 | 16.7421 | 20 | 1 | 4 | 27 | 3 | 16N48.2-605 | 27 | 3 | 86
16N48.2 | 605 | OU | 0 - NOT MAINTAINED | NAT - NATIVE MATERIAL | 82.9324 | 0.44688 | 12.1358 | 14.1421 | OU | N | N | 0.44688 | 82.9324 | 3.7 | 50 | 7.4 | 12.1358 | 6.7421 | 20 | 16N48.2-605 | 21 | Outsloped, unrutted | native none | 0.44688 | 82.932 | 3.7 | 50 | 7.4 | 12.1 | 6.7421 | 20 | 1 | 4 | 29 | 4 | 16N48.2-605 | 29 | 4 | 74
16N48.2 | 605 | OU | 0 - NOT MAINTAINED | NAT - NATIVE MATERIAL | 91.0116 | 3.8567 | 11.6366 | 0 | OU | N | N | 3.8567 | 91.0116 | 3.7 | 50 | 0.3 | 11.6366 | 0.3 | 20 | 16N48.2-605 | 22 | Outsloped, unrutted | native none | 3.8567 | 91.012 | 3.7 | 50 | 0.3 | 11.6 | 0.3 | 20 | 18 | 50 | 36 | 29 | 16N48.2-605 | 36 | 29 | 80
16N48.2 | 605 | OU | 0 - NOT MAINTAINED | NAT - NATIVE MATERIAL | 172.0173 | 3.2262 | 11.9202 | 66.5685 | OU | N | N | 3.2262 | 140 | 3.7 | 50 | 7.4 | 11.9202 | 59.1685 | 20 | 16N48.2-605 | 23 | Outsloped, unrutted | native none | 3.2262 | 140 | 3.7 | 50 | 7.4 | 11.9 | 59.1685 | 20 | 0 | 4 | 53 | 4 | 16N48.2-605 | 65.1209 | 4.9148 | 85
16N48.2 | 605 | OU | 0 - NOT MAINTAINED | NAT - NATIVE MATERIAL | 50.265 | 1.0584 | 8.8409 | 68.2843 | OU | N | N | 1.0584 | 50.265 | 3.7 | 50 | 7.4 | 8.8409 | 60.8843 | 20 | 16N48.2-605 | 24 | Outsloped, unrutted | native none | 1.0584 | 50.265 | 3.7 | 50 | 7.4 | 8.8 | 60.8843 | 20 | 0 | 4 | 18 | 0 | 16N48.2-605 | 18 | 0 | 84
16N48.2A | 606 | OU | 0 - NOT MAINTAINED | NAT - NATIVE MATERIAL | 38.6749 | 1.4942 | 21.0627 | 268.9949 | OU | N | N | 1.4942 | 38.6749 | 3.7 | 50 | 7.4 | 21.0627 | 261.5949 | 20 | 16N48.2A-606 | 25 | Outsloped, unrutted | native none | 1.4942 | 38.675 | 3.7 | 50 | 7.4 | 21.1 | 261.5949 | 20 | 0 | 4 | 14 | 1 | 16N48.2A-606 | 14 | 1 | 511
16N48.2A | 606 | OU | 0 - NOT MAINTAINED | NAT - NATIVE MATERIAL | 197.4505 | 7.1037 | 16.4983 | 104.8528 | OU | N | N | 7.1037 | 140 | 3.7 | 50 | 7.4 | 16.4983 | 97.4528 | 20 | 16N48.2A-606 | 26 | Outsloped, unrutted | native none | 7.1037 | 140 | 3.7 | 50 | 7.4 | 16.5 | 97.4528 | 20 | 0 | 4 | 69 | 5 | 16N48.2A-606 | 97.3149 | 7.0518 | 509
16N48.2A | 606 | OU | 0 - NOT MAINTAINED | NAT - NATIVE MATERIAL | 90.6836 | 1.8469 | 16.4983 | 104.8528 | OU | N | N | 1.8469 | 90.6836 | 3.7 | 50 | 7.4 | 16.4983 | 97.4528 | 20 | 16N48.2A-606 | 27 | Outsloped, unrutted | native none | 1.8469 | 90.684 | 3.7 | 50 | 7.4 | 16.5 | 97.4528 | 20 | 0 | 4 | 32 | 3 | 16N48.2A-606 | 32 | 3 | 510
16N48.3 | 607 | OU | 0 - NOT MAINTAINED | NAT - NATIVE MATERIAL | 64.3744 | 0.40428 | 11.2733 | 286.5685 | OU | N | N | 0.40428 | 64.3744 | 3.7 | 50 | 7.4 | 11.2733 | 279.1685 | 20 | 16N48.3-607 | 28 | Outsloped, unrutted | native none | 0.40428 | 64.374 | 3.7 | 50 | 7.4 | 11.3 | 279.1685 | 20 | 0 | 4 | 23 | 0 | 16N48.3-607 | 23 | 0 | 559
16N48.3 | 607 | OU | 0 - NOT MAINTAINED | NAT - NATIVE MATERIAL | 49.4458 | 3.1452 | 17.3147 | 34.1421 | OU | N | N | 3.1452 | 49.4458 | 3.7 | 50 | 7.4 | 17.3147 | 26.7421 | 20 | 16N48.3-607 | 29 | Outsloped, unrutted | native none | 3.1452 | 49.446 | 3.7 | 50 | 7.4 | 17.3 | 26.7421 | 20 | 1 | 4 | 18 | 1 | 16N48.3-607 | 18 | 1 | 563
16N48.3 | 607 | OU | 0 - NOT MAINTAINED | NAT - NATIVE MATERIAL | 123.8737 | 5.256 | 11.5976 | 0 | OU | N | N | 5.256 | 123.8737 | 3.7 | 50 | 0.3 | 11.5976 | 0.3 | 20 | 16N48.3-607 | 30 | Outsloped, unrutted | native none | 5.256 | 123.874 | 3.7 | 50 | 0.3 | 11.6 | 0.3 | 20 | 20 | 57 | 55 | 45 | 16N48.3-607 | 55 | 45 | 566
16N48.3 | 607 | OU | 0 - NOT MAINTAINED | NAT - NATIVE MATERIAL | 200.373 | 4.4264 | 8.9861 | 0 | OU | N | N | 4.4264 | 140 | 3.7 | 50 | 0.3 | 8.9861 | 0.3 | 20 | 16N48.3-607 | 31 | Outsloped, unrutted | native none | 4.4264 | 140 | 3.7 | 50 | 0.3 | 9 | 0.3 | 20 | 18 | 54 | 56 | 45 | 16N48.3-607 | 80.1492 | 64.4056 | 558
16N48.3 | 607 | OU | 0 - NOT MAINTAINED | NAT - NATIVE MATERIAL | 215.495 | 6.0975 | 16.2333 | 188.9949 | OU | N | N | 6.0975 | 140 | 3.7 | 50 | 7.4 | 16.2333 | 181.5949 | 20 | 16N48.3-607 | 32 | Outsloped, unrutted | native none | 6.0975 | 140 | 3.7 | 50 | 7.4 | 16.2 | 181.5949 | 20 | 0 | 4 | 63 | 2 | 16N48.3-607 | 96.9727 | 3.0785 | 557
16N48.3 | 607 | OU | 0 - NOT MAINTAINED | NAT - NATIVE MATERIAL | 155.9738 | 11.8987 | 6.1523 | 40 | OU | N | N | 11.8987 | 140 | 3.7 | 50 | 7.4 | 6.1523 | 32.6 | 20 | 16N48.3-607 | 33 | Outsloped, unrutted | native none | 11.8987 | 140 | 3.7 | 50 | 7.4 | 6.2 | 32.6 | 20 | 0 | 4 | 118 | 5 | 16N48.3-607 | 131.4636 | 5.5705 | 550
16N48.3 | 607 | OU | 0 - NOT MAINTAINED | NAT - NATIVE MATERIAL | 113.4309 | 6.2712 | 30.8998 | 104.1421 | OU | N | N | 6.2712 | 113.4309 | 3.7 | 50 | 7.4 | 30.8998 | 96.7421 | 20 | 16N48.3-607 | 34 | Outsloped, unrutted | native none | 6.2712 | 113.431 | 3.7 | 50 | 7.4 | 30.9 | 96.7421 | 20 | 1 | 4 | 51 | 22 | 16N48.3-607 | 51 | 22 | 551
16N48.3 | 607 | OU | 0 - NOT MAINTAINED | NAT - NATIVE MATERIAL | 65.473 | 2.7005 | 15.4611 | 0 | OU | N | N | 2.7005 | 65.473 | 3.7 | 50 | 0.3 | 15.4611 | 0.3 | 20 | 16N48.3-607 | 35 | Outsloped, unrutted | native none | 2.7005 | 65.473 | 3.7 | 50 | 0.3 | 15.5 | 0.3 | 20 | 17 | 42 | 24 | 19 | 16N48.3-607 | 24 | 19 | 561
16N48.3 | 607 | OU | 0 - NOT MAINTAINED | NAT - NATIVE MATERIAL | 87.5775 | 4.6131 | 17.394 | 0 | OU | N | N | 4.6131 | 87.5775 | 3.7 | 50 | 0.3 | 17.394 | 0.3 | 20 | 16N48.3-607 | 36 | Outsloped, unrutted | native none | 4.6131 | 87.577 | 3.7 | 50 | 0.3 | 17.4 | 0.3 | 20 | 19 | 51 | 35 | 29 | 16N48.3-607 | 35 | 29 | 555
16N48.3 | 607 | OU | 0 - NOT MAINTAINED | NAT - NATIVE MATERIAL | 83.1637 | 8.9036 | 19.6624 | 319.7057 | OU | N | N | 8.9036 | 83.1637 | 3.7 | 50 | 7.4 | 19.6624 | 300 | 20 | 16N48.3-607 | 37 | Outsloped, unrutted | native none | 8.9036 | 83.164 | 3.7 | 50 | 7.4 | 19.7 | 300 | 20 | 0 | 4 | 49 | 2 | 16N48.3-607 | 49 | 2 | 554
16N48.3 | 607 | OU | 0 - NOT MAINTAINED | NAT - NATIVE MATERIAL | 60.2497 | 0.97292 | 17.3147 | 34.1421 | OU | N | N | 0.97292 | 60.2497 | 3.7 | 50 | 7.4 | 17.3147 | 26.7421 | 20 | 16N48.3-607 | 38 | Outsloped, unrutted | native none | 0.97292 | 60.25 | 3.7 | 50 | 7.4 | 17.3 | 26.7421 | 20 | 1 | 4 | 21 | 1 | 16N48.3-607 | 21 | 1 | 562
16N48.3 | 607 | OU | 0 - NOT MAINTAINED | NAT - NATIVE MATERIAL | 83.5415 | 9.8429 | 21.0684 | 30 | OU | N | N | 9.8429 | 83.5415 | 3.7 | 50 | 7.4 | 21.0684 | 22.6 | 20 | 16N48.3-607 | 39 | Outsloped, unrutted | native none | 9.8429 | 83.541 | 3.7 | 50 | 7.4 | 21.1 | 22.6 | 20 | 1 | 4 | 56 | 9 | 16N48.3-607 | 56 | 9 | 556
16N48.3 | 607 | OU | 0 - NOT MAINTAINED | NAT - NATIVE MATERIAL | 354.6647 | 6.2466 | 1.298 | 0 | OU | N | N | 6.2466 | 140 | 3.7 | 50 | 0.3 | 1.298 | 0.3 | 20 | 16N48.3-607 | 40 | Outsloped, unrutted | native none | 6.2466 | 140 | 3.7 | 50 | 0.3 | 1.3 | 0.3 | 20 | 20 | 73 | 63 | 40 | 16N48.3-607 | 159.5991 | 101.3328 | 564
16N48.3 | 607 | OU | 0 - NOT MAINTAINED | NAT - NATIVE MATERIAL | 235.5801 | 6.3779 | 16.2333 | 188.9949 | OU | N | N | 6.3779 | 140 | 3.7 | 50 | 7.4 | 16.2333 | 181.5949 | 20 | 16N48.3-607 | 41 | Outsloped, unrutted | native none | 6.3779 | 140 | 3.7 | 50 | 7.4 | 16.2 | 181.5949 | 20 | 0 | 4 | 67 | 2 | 16N48.3-607 | 112.7419 | 3.3654 | 552
16N48.3 | 607 | OU | 0 - NOT MAINTAINED | NAT - NATIVE MATERIAL | 98.7695 | 1.4196 | 16.4025 | 0 | OU | N | N | 1.4196 | 98.7695 | 3.7 | 50 | 0.3 | 16.4025 | 0.3 | 20 | 16N48.3-607 | 42 | Outsloped, unrutted | native none | 1.4196 | 98.769 | 3.7 | 50 | 0.3 | 16.4 | 0.3 | 20 | 16 | 37 | 35 | 27 | 16N48.3-607 | 35 | 27 | 560
16N48.3 | 607 | OU | 0 - NOT MAINTAINED | NAT - NATIVE MATERIAL | 71.1092 | 1.6078 | 11.5976 | 0 | OU | N | N | 1.6078 | 71.1092 | 3.7 | 50 | 0.3 | 11.5976 | 0.3 | 20 | 16N48.3-607 | 43 | Outsloped, unrutted | native none | 1.6078 | 71.109 | 3.7 | 50 | 0.3 | 11.6 | 0.3 | 20 | 15 | 39 | 25 | 19 | 16N48.3-607 | 25 | 19 | 565
16N48.3 | 607 | OU | 0 - NOT MAINTAINED | NAT - NATIVE MATERIAL | 97.8354 | 10.5082 | 18.1043 | 96.5685 | OU | N | N | 10.5082 | 97.8354 | 3.7 | 50 | 7.4 | 18.1043 | 89.1685 | 20 | 16N48.3-607 | 44 | Outsloped, unrutted | native none | 10.5082 | 97.835 | 3.7 | 50 | 7.4 | 18.1 | 89.1685 | 20 | 0 | 4 | 67 | 4 | 16N48.3-607 | 67 | 4 | 553
16N48A | 40 | OU | 1 - BASIC CUSTODIAL CARE (CLOSED) | NAT - NATIVE MATERIAL | 46.966 | 1.6702 | 35.1216 | 70.7107 | OU | N | N | 1.6702 | 46.966 | 3.7 | 50 | 7.4 | 35.1216 | 63.3107 | 20 | 16N48A-40 | 45 | Outsloped, unrutted | native none | 1.6702 | 46.966 | 3.7 | 50 | 7.4 | 35.1 | 63.3107 | 20 | 1 | 4 | 17 | 10 | 16N48A-40 | 17 | 10 | 328
16N48A | 40 | OU | 1 - BASIC CUSTODIAL CARE (CLOSED) | NAT - NATIVE MATERIAL | 102.9099 | 13.6819 | 35.1216 | 70.7107 | OU | N | N | 13.6819 | 102.9099 | 3.7 | 50 | 7.4 | 35.1216 | 63.3107 | 20 | 16N48A-40 | 46 | Outsloped, unrutted | native none | 13.6819 | 102.91 | 3.7 | 50 | 7.4 | 35.1 | 63.3107 | 20 | 2 | 4 | 97 | 30 | 16N48A-40 | 97 | 30 | 327
16N48A | 40 | OU | 1 - BASIC CUSTODIAL CARE (CLOSED) | NAT - NATIVE MATERIAL | 71.1546 | 0.99812 | 18.2683 | 0 | OU | N | N | 0.99812 | 71.1546 | 3.7 | 50 | 0.3 | 18.2683 | 0.3 | 20 | 16N48A-40 | 47 | Outsloped, unrutted | native none | 0.99812 | 71.155 | 3.7 | 50 | 0.3 | 18.3 | 0.3 | 20 | 16 | 35 | 25 | 20 | 16N48A-40 | 25 | 20 | 325
16N48A | 40 | OU | 1 - BASIC CUSTODIAL CARE (CLOSED) | NAT - NATIVE MATERIAL | 88.2901 | 1.7697 | 12.7086 | 0 | OU | N | N | 1.7697 | 88.2901 | 3.7 | 50 | 0.3 | 12.7086 | 0.3 | 20 | 16N48A-40 | 48 | Outsloped, unrutted | native none | 1.7697 | 88.29 | 3.7 | 50 | 0.3 | 12.7 | 0.3 | 20 | 16 | 39 | 31 | 24 | 16N48A-40 | 31 | 24 | 326
16N48A | 40 | OU | 1 - BASIC CUSTODIAL CARE (CLOSED) | NAT - NATIVE MATERIAL | 70.6926 | 2.3253 | 43.0036 | 234.8528 | OU | N | N | 2.3253 | 70.6926 | 3.7 | 50 | 7.4 | 43.0036 | 227.4528 | 20 | 16N48A-40 | 49 | Outsloped, unrutted | native none | 2.3253 | 70.693 | 3.7 | 50 | 7.4 | 43 | 227.4528 | 20 | 1 | 4 | 27 | 105 | 16N48A-40 | 27 | 105 | 334
16N48A | 40 | OU | 1 - BASIC CUSTODIAL CARE (CLOSED) | NAT - NATIVE MATERIAL | 85.2618 | 4.0165 | 43.0118 | 50 | OU | N | N | 4.0165 | 85.2618 | 3.7 | 50 | 7.4 | 43.0118 | 42.6 | 20 | 16N48A-40 | 50 | Outsloped, unrutted | native none | 4.0165 | 85.262 | 3.7 | 50 | 7.4 | 43 | 42.6 | 20 | 2 | 4 | 34 | 18 | 16N48A-40 | 34 | 18 | 332
16N48A | 40 | OU | 1 - BASIC CUSTODIAL CARE (CLOSED) | NAT - NATIVE MATERIAL | 87.2736 | 3.5938 | 26.0711 | 197.2792 | OU | N | N | 3.5938 | 87.2736 | 3.7 | 50 | 7.4 | 26.0711 | 189.8792 | 20 | 16N48A-40 | 51 | Outsloped, unrutted | native none | 3.5938 | 87.274 | 3.7 | 50 | 7.4 | 26.1 | 189.8792 | 20 | 0 | 4 | 33 | 5 | 16N48A-40 | 33 | 5 | 337
16N48A | 40 | OU | 1 - BASIC CUSTODIAL CARE (CLOSED) | NAT - NATIVE MATERIAL | 157.2819 | 6.2973 | 17.5187 | 14.1421 | OU | N | N | 6.2973 | 140 | 3.7 | 50 | 7.4 | 17.5187 | 6.7421 | 20 | 16N48A-40 | 52 | Outsloped, unrutted | native none | 6.2973 | 140 | 3.7 | 50 | 7.4 | 17.5 | 6.7421 | 20 | 3 | 4 | 63 | 17 | 16N48A-40 | 70.7768 | 19.0985 | 340
16N48A | 40 | OU | 1 - BASIC CUSTODIAL CARE (CLOSED) | NAT - NATIVE MATERIAL | 293.0551 | 6.519 | 46.3416 | 84.8528 | OU | N | N | 6.519 | 140 | 3.7 | 50 | 7.4 | 46.3416 | 77.4528 | 20 | 16N48A-40 | 53 | Outsloped, unrutted | native none | 6.519 | 140 | 3.7 | 50 | 7.4 | 46.3 | 77.4528 | 20 | 2 | 4 | 68 | 51 | 16N48A-40 | 142.341 | 106.7558 | 333
16N48A | 40 | OU | 1 - BASIC CUSTODIAL CARE (CLOSED) | NAT - NATIVE MATERIAL | 52.3689 | 6.143 | 33.0377 | 76.5685 | OU | N | N | 6.143 | 52.3689 | 3.7 | 50 | 7.4 | 33.0377 | 69.1685 | 20 | 16N48A-40 | 54 | Outsloped, unrutted | native none | 6.143 | 52.369 | 3.7 | 50 | 7.4 | 33 | 69.1685 | 20 | 1 | 4 | 24 | 8 | 16N48A-40 | 24 | 8 | 331
16N48A | 40 | OU | 1 - BASIC CUSTODIAL CARE (CLOSED) | NAT - NATIVE MATERIAL | 50.8753 | 1.527 | 17.3242 | 205.5635 | OU | N | N | 1.527 | 50.8753 | 3.7 | 50 | 7.4 | 17.3242 | 198.1635 | 20 | 16N48A-40 | 55 | Outsloped, unrutted | native none | 1.527 | 50.875 | 3.7 | 50 | 7.4 | 17.3 | 198.1635 | 20 | 0 | 4 | 18 | 1 | 16N48A-40 | 18 | 1 | 345
16N48A | 40 | OU | 1 - BASIC CUSTODIAL CARE (CLOSED) | NAT - NATIVE MATERIAL | 116.7394 | 1.5656 | 29.5647 | 42.4264 | OU | N | N | 1.5656 | 116.7394 | 3.7 | 50 | 7.4 | 29.5647 | 35.0264 | 20 | 16N48A-40 | 56 | Outsloped, unrutted | native none | 1.5656 | 116.739 | 3.7 | 50 | 7.4 | 29.6 | 35.0264 | 20 | 1 | 4 | 41 | 9 | 16N48A-40 | 41 | 9 | 324
16N48A | 40 | OU | 1 - BASIC CUSTODIAL CARE (CLOSED) | NAT - NATIVE MATERIAL | 74.0562 | 6.3366 | 22.026 | 38.2843 | OU | N | N | 6.3366 | 74.0562 | 3.7 | 50 | 7.4 | 22.026 | 30.8843 | 20 | 16N48A-40 | 57 | Outsloped, unrutted | native none | 6.3366 | 74.056 | 3.7 | 50 | 7.4 | 22 | 30.8843 | 20 | 1 | 4 | 33 | 4 | 16N48A-40 | 33 | 4 | 330
16N48A | 40 | OU | 1 - BASIC CUSTODIAL CARE (CLOSED) | NAT - NATIVE MATERIAL | 62.1999 | 3.5188 | 19.51 | 62.4264 | OU | N | N | 3.5188 | 62.1999 | 3.7 | 50 | 7.4 | 19.51 | 55.0264 | 20 | 16N48A-40 | 58 | Outsloped, unrutted | native none | 3.5188 | 62.2 | 3.7 | 50 | 7.4 | 19.5 | 55.0264 | 20 | 0 | 4 | 23 | 1 | 16N48A-40 | 23 | 1 | 346
16N48A | 40 | OU | 1 - BASIC CUSTODIAL CARE (CLOSED) | NAT - NATIVE MATERIAL | 98.7981 | 8.2881 | 40.8983 | 42.4264 | OU | N | N | 8.2881 | 98.7981 | 3.7 | 50 | 7.4 | 40.8983 | 35.0264 | 20 | 16N48A-40 | 59 | Outsloped, unrutted | native none | 8.2881 | 98.798 | 3.7 | 50 | 7.4 | 40.9 | 35.0264 | 20 | 3 | 4 | 54 | 24 | 16N48A-40 | 54 | 24 | 329
16N48A | 40 | OU | 1 - BASIC CUSTODIAL CARE (CLOSED) | NAT - NATIVE MATERIAL | 135.2599 | 3.6583 | 22.6938 | 167.2792 | OU | N | N | 3.6583 | 135.2599 | 3.7 | 50 | 7.4 | 22.6938 | 159.8792 | 20 | 16N48A-40 | 60 | Outsloped, unrutted | native none | 3.6583 | 135.26 | 3.7 | 50 | 7.4 | 22.7 | 159.8792 | 20 | 0 | 4 | 51 | 3 | 16N48A-40 | 51 | 3 | 341
16N48A | 40 | OU | 1 - BASIC CUSTODIAL CARE (CLOSED) | NAT - NATIVE MATERIAL | 78.2648 | 5.1904 | 49.0227 | 98.9949 | OU | N | N | 5.1904 | 78.2648 | 3.7 | 50 | 7.4 | 49.0227 | 91.5949 | 20 | 16N48A-40 | 61 | Outsloped, unrutted | native none | 5.1904 | 78.265 | 3.7 | 50 | 7.4 | 49 | 91.5949 | 20 | 1 | 4 | 35 | 34 | 16N48A-40 | 35 | 34 | 322
16N48A | 40 | OU | 1 - BASIC CUSTODIAL CARE (CLOSED) | NAT - NATIVE MATERIAL | 46.2958 | 17.9642 | 18.8883 | 0 | OU | N | N | 17.9642 | 46.2958 | 3.7 | 50 | 0.3 | 18.8883 | 0.3 | 20 | 16N48A-40 | 62 | Outsloped, unrutted | native none | 17.9642 | 46.296 | 3.7 | 50 | 0.3 | 18.9 | 0.3 | 20 | 27 | 104 | 64 | 58 | 16N48A-40 | 64 | 58 | 316
16N48A | 40 | OU | 1 - BASIC CUSTODIAL CARE (CLOSED) | NAT - NATIVE MATERIAL | 228.6871 | 7.2322 | 17.4853 | 564.5586 | OU | N | N | 7.2322 | 140 | 3.7 | 50 | 7.4 | 17.4853 | 300 | 20 | 16N48A-40 | 63 | Outsloped, unrutted | native none | 7.2322 | 140 | 3.7 | 50 | 7.4 | 17.5 | 300 | 20 | 0 | 4 | 69 | 2 | 16N48A-40 | 112.7101 | 3.267 | 338
16N48A | 40 | OU | 1 - BASIC CUSTODIAL CARE (CLOSED) | NAT - NATIVE MATERIAL | 112.1301 | 2.1442 | 41.8935 | 60 | OU | N | N | 2.1442 | 112.1301 | 3.7 | 50 | 7.4 | 41.8935 | 52.6 | 20 | 16N48A-40 | 64 | Outsloped, unrutted | native none | 2.1442 | 112.13 | 3.7 | 50 | 7.4 | 41.9 | 52.6 | 20 | 2 | 4 | 42 | 27 | 16N48A-40 | 42 | 27 | 339
16N48A | 40 | OU | 1 - BASIC CUSTODIAL CARE (CLOSED) | NAT - NATIVE MATERIAL | 84.6512 | 3.5042 | 15.6457 | 70 | OU | N | N | 3.5042 | 84.6512 | 3.7 | 50 | 7.4 | 15.6457 | 62.6 | 20 | 16N48A-40 | 65 | Outsloped, unrutted | native none | 3.5042 | 84.651 | 3.7 | 50 | 7.4 | 15.6 | 62.6 | 20 | 0 | 4 | 32 | 2 | 16N48A-40 | 32 | 2 | 343
16N48A | 40 | OU | 1 - BASIC CUSTODIAL CARE (CLOSED) | NAT - NATIVE MATERIAL | 138.8291 | 3.514 | 1.9136 | 1569.1168 | OU | N | N | 3.514 | 138.8291 | 3.7 | 50 | 7.4 | 1.9136 | 300 | 20 | 16N48A-40 | 66 | Outsloped, unrutted | native none | 3.514 | 138.829 | 3.7 | 50 | 7.4 | 1.9 | 300 | 20 | 0 | 4 | 52 | 0 | 16N48A-40 | 52 | 0 | 348
16N48A | 40 | OU | 1 - BASIC CUSTODIAL CARE (CLOSED) | NAT - NATIVE MATERIAL | 103.9339 | 6.7719 | 40.2816 | 0 | OU | N | N | 6.7719 | 103.9339 | 3.7 | 50 | 0.3 | 40.2816 | 0.3 | 20 | 16N48A-40 | 67 | Outsloped, unrutted | native none | 6.7719 | 103.934 | 3.7 | 50 | 0.3 | 40.3 | 0.3 | 20 | 25 | 61 | 50 | 45 | 16N48A-40 | 50 | 45 | 335
16N48A | 40 | OU | 1 - BASIC CUSTODIAL CARE (CLOSED) | NAT - NATIVE MATERIAL | 142.9744 | 22.3197 | 39.3354 | 14.1421 | OU | N | N | 22.3197 | 140 | 3.7 | 50 | 7.4 | 39.3354 | 6.7421 | 20 | 16N48A-40 | 68 | Outsloped, unrutted | native none | 22.3197 | 140 | 3.7 | 50 | 7.4 | 39.3 | 6.7421 | 20 | 12 | 10 | 343 | 196 | 16N48A-40 | 350.2872 | 200.1641 | 317
16N48A | 40 | OU | 1 - BASIC CUSTODIAL CARE (CLOSED) | NAT - NATIVE MATERIAL | 67.6812 | 1.8469 | 49.0227 | 98.9949 | OU | N | N | 1.8469 | 67.6812 | 3.7 | 50 | 7.4 | 49.0227 | 91.5949 | 20 | 16N48A-40 | 69 | Outsloped, unrutted | native none | 1.8469 | 67.681 | 3.7 | 50 | 7.4 | 49 | 91.5949 | 20 | 1 | 4 | 24 | 37 | 16N48A-40 | 24 | 37 | 323
16N48A | 40 | OU | 1 - BASIC CUSTODIAL CARE (CLOSED) | NAT - NATIVE MATERIAL | 133.6736 | 11.2975 | 42.8062 | 28.2843 | OU | N | N | 11.2975 | 133.6736 | 3.7 | 50 | 7.4 | 42.8062 | 20.8843 | 20 | 16N48A-40 | 70 | Outsloped, unrutted | native none | 11.2975 | 133.674 | 3.7 | 50 | 7.4 | 42.8 | 20.8843 | 20 | 4 | 4 | 101 | 45 | 16N48A-40 | 101 | 45 | 342
16N48A | 40 | OU | 1 - BASIC CUSTODIAL CARE (CLOSED) | NAT - NATIVE MATERIAL | 85.1596 | 7.7706 | 39.6117 | 141.4214 | OU | N | N | 7.7706 | 85.1596 | 3.7 | 50 | 7.4 | 39.6117 | 134.0214 | 20 | 16N48A-40 | 71 | Outsloped, unrutted | native none | 7.7706 | 85.16 | 3.7 | 50 | 7.4 | 39.6 | 134.0214 | 20 | 1 | 4 | 46 | 42 | 16N48A-40 | 46 | 42 | 344
16N48A | 40 | OU | 1 - BASIC CUSTODIAL CARE (CLOSED) | NAT - NATIVE MATERIAL | 201.674 | 10.1878 | 39.0191 | 66.5685 | OU | N | N | 10.1878 | 140 | 3.7 | 50 | 7.4 | 39.0191 | 59.1685 | 20 | 16N48A-40 | 72 | Outsloped, unrutted | native none | 10.1878 | 140 | 3.7 | 50 | 7.4 | 39 | 59.1685 | 20 | 2 | 4 | 94 | 37 | 16N48A-40 | 135.4097 | 53.2996 | 347
16N48A | 40 | OU | 1 - BASIC CUSTODIAL CARE (CLOSED) | NAT - NATIVE MATERIAL | 49.2881 | 2.4772 | 22.37 | 24.1421 | OU | N | N | 2.4772 | 49.2881 | 3.7 | 50 | 7.4 | 22.37 | 16.7421 | 20 | 16N48A-40 | 73 | Outsloped, unrutted | native none | 2.4772 | 49.288 | 3.7 | 50 | 7.4 | 22.4 | 16.7421 | 20 | 1 | 4 | 18 | 2 | 16N48A-40 | 18 | 2 | 321
16N48A | 40 | OU | 1 - BASIC CUSTODIAL CARE (CLOSED) | NAT - NATIVE MATERIAL | 71.3656 | 4.4401 | 14.3342 | 273.8478 | OU | N | N | 4.4401 | 71.3656 | 3.7 | 50 | 7.4 | 14.3342 | 266.4478 | 20 | 16N48A-40 | 74 | Outsloped, unrutted | native none | 4.4401 | 71.366 | 3.7 | 50 | 7.4 | 14.3 | 266.4478 | 20 | 0 | 4 | 29 | 0 | 16N48A-40 | 29 | 0 | 336
16N48A | 40 | OU | 1 - BASIC CUSTODIAL CARE (CLOSED) | NAT - NATIVE MATERIAL | 96.7899 | 2.5912 | 25.2979 | 94.8528 | OU | N | N | 2.5912 | 96.7899 | 3.7 | 50 | 7.4 | 25.2979 | 87.4528 | 20 | 16N48A-40 | 75 | Outsloped, unrutted | native none | 2.5912 | 96.79 | 3.7 | 50 | 7.4 | 25.3 | 87.4528 | 20 | 1 | 4 | 36 | 6 | 16N48A-40 | 36 | 6 | 318
16N48A | 40 | OU | 1 - BASIC CUSTODIAL CARE (CLOSED) | NAT - NATIVE MATERIAL | 52.438 | 1.0978 | 32.1997 | 70.7107 | OU | N | N | 1.0978 | 52.438 | 3.7 | 50 | 7.4 | 32.1997 | 63.3107 | 20 | 16N48A-40 | 76 | Outsloped, unrutted | native none | 1.0978 | 52.438 | 3.7 | 50 | 7.4 | 32.2 | 63.3107 | 20 | 1 | 4 | 18 | 8 | 16N48A-40 | 18 | 8 | 319
16N48A | 40 | OU | 1 - BASIC CUSTODIAL CARE (CLOSED) | NAT - NATIVE MATERIAL | 71.8048 | 0.32573 | 22.37 | 24.1421 | OU | N | N | 0.32573 | 71.8048 | 3.7 | 50 | 7.4 | 22.37 | 16.7421 | 20 | 16N48A-40 | 77 | Outsloped, unrutted | native none | 0.32573 | 71.805 | 3.7 | 50 | 7.4 | 22.4 | 16.7421 | 20 | 1 | 4 | 25 | 3 | 16N48A-40 | 25 | 3 | 320
16N48B | 276 | OU | 0 - NOT MAINTAINED | NAT - NATIVE MATERIAL | 112.9149 | 7.5505 | 27.2334 | 0 | OU | N | N | 7.5505 | 112.9149 | 3.7 | 50 | 0.3 | 27.2334 | 0.3 | 20 | 16N48B-276 | 78 | Outsloped, unrutted | native none | 7.5505 | 112.915 | 3.7 | 50 | 0.3 | 27.2 | 0.3 | 20 | 24 | 67 | 60 | 52 | 16N48B-276 | 60 | 52 | 683
16N48B | 276 | OU | 0 - NOT MAINTAINED | NAT - NATIVE MATERIAL | 106.2284 | 4.2897 | 50.7576 | 24.1421 | OU | N | N | 4.2897 | 106.2284 | 3.7 | 50 | 7.4 | 50.7576 | 16.7421 | 20 | 16N48B-276 | 79 | Outsloped, unrutted | native none | 4.2897 | 106.228 | 3.7 | 50 | 7.4 | 50.8 | 16.7421 | 20 | 3 | 4 | 43 | 22 | 16N48B-276 | 43 | 22 | 681
16N48B | 276 | OU | 0 - NOT MAINTAINED | NAT - NATIVE MATERIAL | 144.9733 | 5.6966 | 16.2674 | 0 | OU | N | N | 5.6966 | 140 | 3.7 | 50 | 0.3 | 16.2674 | 0.3 | 20 | 16N48B-276 | 80 | Outsloped, unrutted | native none | 5.6966 | 140 | 3.7 | 50 | 0.3 | 16.3 | 0.3 | 20 | 21 | 57 | 62 | 51 | 16N48B-276 | 64.2024 | 52.8117 | 697
16N48B | 276 | OU | 0 - NOT MAINTAINED | NAT - NATIVE MATERIAL | 88.7242 | 5.8525 | 59.4537 | 104.8528 | OU | N | N | 5.8525 | 88.7242 | 3.7 | 50 | 7.4 | 59.4537 | 97.4528 | 20 | 16N48B-276 | 81 | Outsloped, unrutted | native none | 5.8525 | 88.724 | 3.7 | 50 | 7.4 | 59.5 | 97.4528 | 20 | 1 | 4 | 40 | 48 | 16N48B-276 | 40 | 48 | 684
16N48B | 276 | OU | 0 - NOT MAINTAINED | NAT - NATIVE MATERIAL | 211.6148 | 5.5989 | 32.0654 | 0 | OU | N | N | 5.5989 | 140 | 3.7 | 50 | 0.3 | 32.0654 | 0.3 | 20 | 16N48B-276 | 82 | Outsloped, unrutted | native none | 5.5989 | 140 | 3.7 | 50 | 0.3 | 32.1 | 0.3 | 20 | 23 | 57 | 62 | 54 | 16N48B-276 | 93.7151 | 81.6229 | 689
16N48B | 276 | OU | 0 - NOT MAINTAINED | NAT - NATIVE MATERIAL | 88.556 | 3.4255 | 24.8918 | 130 | OU | N | N | 3.4255 | 88.556 | 3.7 | 50 | 7.4 | 24.8918 | 122.6 | 20 | 16N48B-276 | 83 | Outsloped, unrutted | native none | 3.4255 | 88.556 | 3.7 | 50 | 7.4 | 24.9 | 122.6 | 20 | 0 | 4 | 33 | 11 | 16N48B-276 | 33 | 11 | 712
16N48B | 276 | OU | 0 - NOT MAINTAINED | NAT - NATIVE MATERIAL | 69.0407 | 0.23091 | 28.7508 | 84.1421 | OU | N | N | 0.3 | 69.0407 | 3.7 | 50 | 7.4 | 28.7508 | 76.7421 | 20 | 16N48B-276 | 84 | Outsloped, unrutted | native none | 0.3 | 69.041 | 3.7 | 50 | 7.4 | 28.8 | 76.7421 | 20 | 1 | 4 | 24 | 9 | 16N48B-276 | 24 | 9 | 686
16N48B | 276 | OU | 0 - NOT MAINTAINED | NAT - NATIVE MATERIAL | 97.2469 | 15.2717 | 19.3746 | 38.2843 | OU | N | N | 15.2717 | 97.2469 | 3.7 | 50 | 7.4 | 19.3746 | 30.8843 | 20 | 16N48B-276 | 85 | Outsloped, unrutted | native none | 15.2717 | 97.247 | 3.7 | 50 | 7.4 | 19.4 | 30.8843 | 20 | 1 | 4 | 115 | 9 | 16N48B-276 | 115 | 9 | 701
16N48B | 276 | OU | 0 - NOT MAINTAINED | NAT - NATIVE MATERIAL | 72.1377 | 2.0269 | 51.7412 | 24.1421 | OU | N | N | 2.0269 | 72.1377 | 3.7 | 50 | 7.4 | 51.7412 | 16.7421 | 20 | 16N48B-276 | 86 | Outsloped, unrutted | native none | 2.0269 | 72.138 | 3.7 | 50 | 7.4 | 51.7 | 16.7421 | 20 | 3 | 4 | 25 | 13 | 16N48B-276 | 25 | 13 | 682
16N48B | 276 | OU | 0 - NOT MAINTAINED | NAT - NATIVE MATERIAL | 67.5685 | 2.6601 | 18.2673 | 0 | OU | N | N | 2.6601 | 67.5685 | 3.7 | 50 | 0.3 | 18.2673 | 0.3 | 20 | 16N48B-276 | 87 | Outsloped, unrutted | native none | 2.6601 | 67.569 | 3.7 | 50 | 0.3 | 18.3 | 0.3 | 20 | 17 | 41 | 25 | 20 | 16N48B-276 | 25 | 20 | 677
16N48B | 276 | OU | 0 - NOT MAINTAINED | NAT - NATIVE MATERIAL | 90.3671 | 0.60571 | 24.323 | 60 | OU | N | N | 0.60571 | 90.3671 | 3.7 | 50 | 7.4 | 24.323 | 52.6 | 20 | 16N48B-276 | 88 | Outsloped, unrutted | native none | 0.60571 | 90.367 | 3.7 | 50 | 7.4 | 24.3 | 52.6 | 20 | 1 | 4 | 32 | 3 | 16N48B-276 | 32 | 3 | 698
16N48B | 276 | OU | 0 - NOT MAINTAINED | NAT - NATIVE MATERIAL | 495.502 | 3.9241 | 4.0422 | 439.7057 | OU | N | N | 3.9241 | 140 | 3.7 | 50 | 7.4 | 4.0422 | 300 | 20 | 16N48B-276 | 89 | Outsloped, unrutted | native none | 3.9241 | 140 | 3.7 | 50 | 7.4 | 4 | 300 | 20 | 0 | 4 | 56 | 0 | 16N48B-276 | 198.2008 | 0 | 688
16N48B | 276 | OU | 0 - NOT MAINTAINED | NAT - NATIVE MATERIAL | 69.7375 | 1.915 | 12.9616 | 123.1371 | OU | N | N | 1.915 | 69.7375 | 3.7 | 50 | 7.4 | 12.9616 | 115.7371 | 20 | 16N48B-276 | 90 | Outsloped, unrutted | native none | 1.915 | 69.737 | 3.7 | 50 | 7.4 | 13 | 115.7371 | 20 | 0 | 4 | 24 | 0 | 16N48B-276 | 24 | 0 | 679
16N48B | 276 | OU | 0 - NOT MAINTAINED | NAT - NATIVE MATERIAL | 48.6746 | 4.8372 | 27.2334 | 0 | OU | N | N | 4.8372 | 48.6746 | 3.7 | 50 | 0.3 | 27.2334 | 0.3 | 20 | 16N48B-276 | 91 | Outsloped, unrutted | native none | 4.8372 | 48.675 | 3.7 | 50 | 0.3 | 27.2 | 0.3 | 20 | 21 | 52 | 20 | 16 | 16N48B-276 | 20 | 16 | 690
16N48B | 276 | OU | 0 - NOT MAINTAINED | NAT - NATIVE MATERIAL | 75.6528 | 3.767 | 16.027 | 974.2643 | OU | N | N | 3.767 | 75.6528 | 3.7 | 50 | 7.4 | 16.027 | 300 | 20 | 16N48B-276 | 92 | Outsloped, unrutted | native none | 3.767 | 75.653 | 3.7 | 50 | 7.4 | 16 | 300 | 20 | 0 | 4 | 29 | 1 | 16N48B-276 | 29 | 1 | 696
16N48B | 276 | OU | 0 - NOT MAINTAINED | NAT - NATIVE MATERIAL | 54.2459 | 7.3221 | 44.6717 | 44.1421 | OU | N | N | 7.3221 | 54.2459 | 3.7 | 50 | 7.4 | 44.6717 | 36.7421 | 20 | 16N48B-276 | 93 | Outsloped, unrutted | native none | 7.3221 | 54.246 | 3.7 | 50 | 7.4 | 44.7 | 36.7421 | 20 | 2 | 4 | 27 | 14 | 16N48B-276 | 27 | 14 | 687
16N48B | 276 | OU | 0 - NOT MAINTAINED | NAT - NATIVE MATERIAL | 56.8793 | 3.1372 | 11.5106 | 54.1421 | OU | N | N | 3.1372 | 56.8793 | 3.7 | 50 | 7.4 | 11.5106 | 46.7421 | 20 | 16N48B-276 | 94 | Outsloped, unrutted | native none | 3.1372 | 56.879 | 3.7 | 50 | 7.4 | 11.5 | 46.7421 | 20 | 0 | 4 | 21 | 2 | 16N48B-276 | 21 | 2 | 694
16N48B | 276 | OU | 0 - NOT MAINTAINED | NAT - NATIVE MATERIAL | 117.3628 | 2.0989 | 59.4537 | 104.8528 | OU | N | N | 2.0989 | 117.3628 | 3.7 | 50 | 7.4 | 59.4537 | 97.4528 | 20 | 16N48B-276 | 95 | Outsloped, unrutted | native none | 2.0989 | 117.363 | 3.7 | 50 | 7.4 | 59.5 | 97.4528 | 20 | 1 | 4 | 44 | 86 | 16N48B-276 | 44 | 86 | 685
16N48B | 276 | OU | 0 - NOT MAINTAINED | NAT - NATIVE MATERIAL | 513.1814 | 7.9891 | 18.2673 | 0 | OU | N | N | 7.9891 | 140 | 3.7 | 50 | 0.3 | 18.2673 | 0.3 | 20 | 16N48B-276 | 96 | Outsloped, unrutted | native none | 7.9891 | 140 | 3.7 | 50 | 0.3 | 18.3 | 0.3 | 20 | 23 | 69 | 75 | 63 | 16N48B-276 | 274.9186 | 230.9316 | 676
16N48B | 276 | OU | 0 - NOT MAINTAINED | NAT - NATIVE MATERIAL | 143.6374 | 21.2164 | 25.7062 | 64.1421 | OU | N | N | 21.2164 | 140 | 3.7 | 50 | 7.4 | 25.7062 | 56.7421 | 20 | 16N48B-276 | 97 | Outsloped, unrutted | native none | 21.2164 | 140 | 3.7 | 50 | 7.4 | 25.7 | 56.7421 | 20 | 1 | 4 | 327 | 24 | 16N48B-276 | 335.4959 | 24.6236 | 702
16N48B | 276 | OU | 0 - NOT MAINTAINED | NAT - NATIVE MATERIAL | 175.6454 | 6.4831 | 30.5395 | 340 | OU | N | N | 6.4831 | 140 | 3.7 | 50 | 7.4 | 30.5395 | 300 | 20 | 16N48B-276 | 98 | Outsloped, unrutted | native none | 6.4831 | 140 | 3.7 | 50 | 7.4 | 30.5 | 300 | 20 | 0 | 4 | 68 | 44 | 16N48B-276 | 85.3135 | 55.2028 | 675
16N48B | 276 | OU | 0 - NOT MAINTAINED | NAT - NATIVE MATERIAL | 149.3063 | 3.0784 | 9.1115 | 24.1421 | OU | N | N | 3.0784 | 140 | 3.7 | 50 | 7.4 | 9.1115 | 16.7421 | 20 | 16N48B-276 | 99 | Outsloped, unrutted | native none | 3.0784 | 140 | 3.7 | 50 | 7.4 | 9.1 | 16.7421 | 20 | 1 | 4 | 52 | 3 | 16N48B-276 | 55.4566 | 3.1994 | 680
16N48B | 276 | OU | 0 - NOT MAINTAINED | NAT - NATIVE MATERIAL | 103.1706 | 0.008519 | 20.2161 | 52.4264 | OU | N | N | 0.3 | 103.1706 | 3.7 | 50 | 7.4 | 20.2161 | 45.0264 | 20 | 16N48B-276 | 100 | Outsloped, unrutted | native none | 0.3 | 103.171 | 3.7 | 50 | 7.4 | 20.2 | 45.0264 | 20 | 0 | 4 | 36 | 2 | 16N48B-276 | 36 | 2 | 695
16N48B | 276 | OU | 0 - NOT MAINTAINED | NAT - NATIVE MATERIAL | 92.8565 | 1.5134 | 8.5644 | 28.2843 | OU | N | N | 1.5134 | 92.8565 | 3.7 | 50 | 7.4 | 8.5644 | 20.8843 | 20 | 16N48B-276 | 101 | Outsloped, unrutted | native none | 1.5134 | 92.857 | 3.7 | 50 | 7.4 | 8.6 | 20.8843 | 20 | 0 | 4 | 33 | 2 | 16N48B-276 | 33 | 2 | 678
16N48B | 276 | OU | 0 - NOT MAINTAINED | NAT - NATIVE MATERIAL | 50.4149 | 4.8999 | 25.0823 | 0 | OU | N | N | 4.8999 | 50.4149 | 3.7 | 50 | 0.3 | 25.0823 | 0.3 | 20 | 16N48B-276 | 102 | Outsloped, unrutted | native none | 4.8999 | 50.415 | 3.7 | 50 | 0.3 | 25.1 | 0.3 | 20 | 21 | 53 | 20 | 17 | 16N48B-276 | 20 | 17 | 711
16N48B | 276 | OU | 0 - NOT MAINTAINED | NAT - NATIVE MATERIAL | 198.7738 | 4.3405 | 11.5106 | 54.1421 | OU | N | N | 4.3405 | 140 | 3.7 | 50 | 7.4 | 11.5106 | 46.7421 | 20 | 16N48B-276 | 103 | Outsloped, unrutted | native none | 4.3405 | 140 | 3.7 | 50 | 7.4 | 11.5 | 46.7421 | 20 | 0 | 4 | 56 | 4 | 16N48B-276 | 79.5095 | 5.6793 | 693
16N48B | 276 | OU | 0 - NOT MAINTAINED | NAT - NATIVE MATERIAL | 109.923 | 23.0537 | 18.2043 | 0 | OU | N | N | 23.0537 | 109.923 | 3.7 | 50 | 0.3 | 18.2043 | 0.3 | 20 | 16N48B-276 | 104 | Outsloped, unrutted | native none | 23.0537 | 109.923 | 3.7 | 50 | 0.3 | 18.2 | 0.3 | 20 | 28 | 115 | 266 | 243 | 16N48B-276 | 266 | 243 | 691
16N51 | 109 | OU | 2 - HIGH CLEARANCE VEHICLES | NAT - NATIVE MATERIAL | 241.1675 | 2.253 | 7.3297 | 0 | OU | N | N | 2.253 | 140 | 3.7 | 50 | 0.3 | 7.3297 | 0.3 | 20 | 16N51-109 | 105 | Outsloped, unrutted | native none | 2.253 | 140 | 3.7 | 50 | 0.3 | 7.3 | 0.3 | 20 | 15 | 44 | 52 | 39 | 16N51-109 | 89.5765 | 67.1824 | 663
16N51 | 109 | OU | 2 - HIGH CLEARANCE VEHICLES | NAT - NATIVE MATERIAL | 533.0663 | 9.4211 | 13.5871 | 143.1371 | OU | N | N | 9.4211 | 140 | 3.7 | 50 | 7.4 | 13.5871 | 135.7371 | 20 | 16N51-109 | 106 | Outsloped, unrutted | native none | 9.4211 | 140 | 3.7 | 50 | 7.4 | 13.6 | 135.7371 | 20 | 0 | 4 | 86 | 3 | 16N51-109 | 327.455 | 11.4228 | 664
16N51 | 109 | OU | 2 - HIGH CLEARANCE VEHICLES | NAT - NATIVE MATERIAL | 275.3384 | 5.1658 | 7.3297 | 0 | OU | N | N | 5.1658 | 140 | 3.7 | 50 | 0.3 | 7.3297 | 0.3 | 20 | 16N51-109 | 107 | Outsloped, unrutted | native none | 5.1658 | 140 | 3.7 | 50 | 0.3 | 7.3 | 0.3 | 20 | 19 | 60 | 62 | 49 | 16N51-109 | 121.9356 | 96.3684 | 662
16N53 | 113 | OU | 2 - HIGH CLEARANCE VEHICLES | NAT - NATIVE MATERIAL | 643.3168 | 9.5963 | 17.5038 | 10 | OU | N | N | 9.5963 | 140 | 3.7 | 50 | 7.4 | 17.5038 | 2.6 | 20 | 16N53-113 | 108 | Outsloped, unrutted | native none | 9.5963 | 140 | 3.7 | 50 | 7.4 | 17.5 | 2.6 | 20 | 8 | 7 | 86 | 43 | 16N53-113 | 395.1803 | 197.5902 | 1170
16N53 | 113 | OU | 2 - HIGH CLEARANCE VEHICLES | NAT - NATIVE MATERIAL | 295.281 | 3.9639 | 5.411 | 0 | OU | N | N | 3.9639 | 140 | 3.7 | 50 | 0.3 | 5.411 | 0.3 | 20 | 16N53-113 | 109 | Outsloped, unrutted | native none | 3.9639 | 140 | 3.7 | 50 | 0.3 | 5.4 | 0.3 | 20 | 17 | 54 | 56 | 41 | 16N53-113 | 118.1124 | 86.4751 | 1173
16N53 | 113 | OU | 2 - HIGH CLEARANCE VEHICLES | NAT - NATIVE MATERIAL | 84.5361 | 0.65875 | 5.4679 | 0 | OU | N | N | 0.65875 | 84.5361 | 3.7 | 50 | 0.3 | 5.4679 | 0.3 | 20 | 16N53-113 | 110 | Outsloped, unrutted | native none | 0.65875 | 84.536 | 3.7 | 50 | 0.3 | 5.5 | 0.3 | 20 | 14 | 39 | 30 | 20 | 16N53-113 | 30 | 20 | 1171
16N53 | 114 | OU | 2 - HIGH CLEARANCE VEHICLES | NAT - NATIVE MATERIAL | 595.1488 | 15.7651 | 21.2113 | 118.2843 | OU | N | N | 15.7651 | 140 | 3.7 | 50 | 7.4 | 21.2113 | 110.8843 | 20 | 16N53-114 | 111 | Outsloped, unrutted | native none | 15.7651 | 140 | 3.7 | 50 | 7.4 | 21.2 | 110.8843 | 20 | 0 | 4 | 170 | 10 | 16N53-114 | 722.6807 | 42.5106 | 60
16N53 | 113 | OU | 2 - HIGH CLEARANCE VEHICLES | NAT - NATIVE MATERIAL | 243.0717 | 7.7719 | 8.3473 | 28.2843 | OU | N | N | 7.7719 | 140 | 3.7 | 50 | 7.4 | 8.3473 | 20.8843 | 20 | 16N53-113 | 112 | Outsloped, unrutted | native none | 7.7719 | 140 | 3.7 | 50 | 7.4 | 8.3 | 20.8843 | 20 | 1 | 4 | 76 | 5 | 16N53-113 | 131.9532 | 8.6811 | 1169
16N53 | 113 | OU | 2 - HIGH CLEARANCE VEHICLES | NAT - NATIVE MATERIAL | 204.7166 | 3.5858 | 7.2949 | 0 | OU | N | N | 3.5858 | 140 | 3.7 | 50 | 0.3 | 7.2949 | 0.3 | 20 | 16N53-113 | 113 | Outsloped, unrutted | native none | 3.5858 | 140 | 3.7 | 50 | 0.3 | 7.3 | 0.3 | 20 | 17 | 51 | 52 | 40 | 16N53-113 | 76.0376 | 58.4905 | 1172
16N53.1 | 612 | OU | 0 - NOT MAINTAINED | NAT - NATIVE MATERIAL | 49.0114 | 3.1412 | 17.0382 | 0 | OU | N | N | 3.1412 | 49.0114 | 3.7 | 50 | 0.3 | 17.0382 | 0.3 | 20 | 16N53.1-612 | 114 | Outsloped, unrutted | native none | 3.1412 | 49.011 | 3.7 | 50 | 0.3 | 17 | 0.3 | 20 | 18 | 43 | 18 | 15 | 16N53.1-612 | 18 | 15 | 58
16N53.1 | 612 | OU | 0 - NOT MAINTAINED | NAT - NATIVE MATERIAL | 130.4724 | 4.0281 | 3.6164 | 0 | OU | N | N | 4.0281 | 130.4724 | 3.7 | 50 | 0.3 | 3.6164 | 0.3 | 20 | 16N53.1-612 | 115 | Outsloped, unrutted | native none | 4.0281 | 130.472 | 3.7 | 50 | 0.3 | 3.6 | 0.3 | 20 | 17 | 56 | 53 | 37 | 16N53.1-612 | 53 | 37 | 56
16N53.1 | 612 | OU | 0 - NOT MAINTAINED | NAT - NATIVE MATERIAL | 78.6405 | 0.63363 | 7.5687 | 0 | OU | N | N | 0.63363 | 78.6405 | 3.7 | 50 | 0.3 | 7.5687 | 0.3 | 20 | 16N53.1-612 | 116 | Outsloped, unrutted | native none | 0.63363 | 78.64 | 3.7 | 50 | 0.3 | 7.6 | 0.3 | 20 | 14 | 38 | 28 | 20 | 16N53.1-612 | 28 | 20 | 59
16N53.1 | 612 | OU | 0 - NOT MAINTAINED | NAT - NATIVE MATERIAL | 379.3673 | 11.2876 | 12.5712 | 110 | OU | N | N | 11.2876 | 140 | 3.7 | 50 | 7.4 | 12.5712 | 102.6 | 20 | 16N53.1-612 | 117 | Outsloped, unrutted | native none | 11.2876 | 140 | 3.7 | 50 | 7.4 | 12.6 | 102.6 | 20 | 0 | 4 | 108 | 4 | 16N53.1-612 | 292.6548 | 10.8391 | 57
16N53A | 115 | OU | 2 - HIGH CLEARANCE VEHICLES | NAT - NATIVE MATERIAL | 143.9423 | 10.2114 | 9.0341 | 42.4264 | OU | N | N | 10.2114 | 140 | 3.7 | 50 | 7.4 | 9.0341 | 35.0264 | 20 | 16N53A-115 | 118 | Outsloped, unrutted | native none | 10.2114 | 140 | 3.7 | 50 | 7.4 | 9 | 35.0264 | 20 | 0 | 4 | 95 | 6 | 16N53A-115 | 97.6751 | 6.169 | 483
16N53A | 115 | OU | 2 - HIGH CLEARANCE VEHICLES | NAT - NATIVE MATERIAL | 45.9956 | 2.5621 | 11.7105 | 30 | OU | N | N | 2.5621 | 45.9956 | 3.7 | 50 | 7.4 | 11.7105 | 22.6 | 20 | 16N53A-115 | 119 | Outsloped, unrutted | native none | 2.5621 | 45.996 | 3.7 | 50 | 7.4 | 11.7 | 22.6 | 20 | 0 | 4 | 17 | 1 | 16N53A-115 | 17 | 1 | 484
16N71 | 47 | OU | 2 - HIGH CLEARANCE VEHICLES | NAT - NATIVE MATERIAL | 63.4016 | 4.8103 | 7.7618 | 162.4264 | OU | N | N | 4.8103 | 63.4016 | 3.7 | 50 | 7.4 | 7.7618 | 155.0264 | 20 | 16N71-47 | 120 | Outsloped, unrutted | native none | 4.8103 | 63.402 | 3.7 | 50 | 7.4 | 7.8 | 155.0264 | 20 | 0 | 4 | 26 | 0 | 16N71-47 | 26 | 0 | 498
16N71 | 46 | OU | 2 - HIGH CLEARANCE VEHICLES | NAT - NATIVE MATERIAL | 241.8981 | 11.5469 | 10.0615 | 24.1421 | OU | N | N | 11.5469 | 140 | 3.7 | 50 | 7.4 | 10.0615 | 16.7421 | 20 | 16N71-46 | 121 | Outsloped, unrutted | native none | 11.5469 | 140 | 3.7 | 50 | 7.4 | 10.1 | 16.7421 | 20 | 1 | 4 | 108 | 9 | 16N71-46 | 186.6071 | 15.5506 | 34
16N71 | 47 | OU | 2 - HIGH CLEARANCE VEHICLES | NAT - NATIVE MATERIAL | 509.1581 | 7.4033 | 7.6563 | 10 | OU | N | N | 7.4033 | 140 | 3.7 | 50 | 7.4 | 7.6563 | 2.6 | 20 | 16N71-47 | 122 | Outsloped, unrutted | native none | 7.4033 | 140 | 3.7 | 50 | 7.4 | 7.7 | 2.6 | 20 | 6 | 7 | 69 | 28 | 16N71-47 | 250.9422 | 101.8316 | 496
16N71 | 47 | OU | 2 - HIGH CLEARANCE VEHICLES | NAT - NATIVE MATERIAL | 218.2613 | 3.1177 | 7.5073 | 34.1421 | OU | N | N | 3.1177 | 140 | 3.7 | 50 | 7.4 | 7.5073 | 26.7421 | 20 | 16N71-47 | 123 | Outsloped, unrutted | native none | 3.1177 | 140 | 3.7 | 50 | 7.4 | 7.5 | 26.7421 | 20 | 0 | 4 | 52 | 3 | 16N71-47 | 81.0685 | 4.677 | 497
16N73E | 195 | OU | 2 - HIGH CLEARANCE VEHICLES | NAT - NATIVE MATERIAL | 110.3242 | 6.2133 | 16.11 | 0 | OU | N | N | 6.2133 | 110.3242 | 3.7 | 50 | 0.3 | 16.11 | 0.3 | 20 | 16N73E-195 | 124 | Outsloped, unrutted | native none | 6.2133 | 110.324 | 3.7 | 50 | 0.3 | 16.1 | 0.3 | 20 | 21 | 60 | 49 | 41 | 16N73E-195 | 49 | 41 | 40
16N73E.1 | 635 | OU | 0 - NOT MAINTAINED | NAT - NATIVE MATERIAL | 102.5594 | 1.4966 | 32.7228 | 0 | OU | N | N | 1.4966 | 102.5594 | 3.7 | 50 | 0.3 | 32.7228 | 0.3 | 20 | 16N73E.1-635 | 125 | Outsloped, unrutted | native none | 1.4966 | 102.559 | 3.7 | 50 | 0.3 | 32.7 | 0.3 | 20 | 19 | 38 | 36 | 30 | 16N73E.1-635 | 36 | 30 | 813
16N73E.1 | 635 | OU | 0 - NOT MAINTAINED | NAT - NATIVE MATERIAL | 83.1285 | 7.5358 | 9.7304 | 298.995 | OU | N | N | 7.5358 | 83.1285 | 3.7 | 50 | 7.4 | 9.7304 | 291.595 | 20 | 16N73E.1-635 | 126 | Outsloped, unrutted | native none | 7.5358 | 83.128 | 3.7 | 50 | 7.4 | 9.7 | 291.595 | 20 | 0 | 4 | 45 | 0 | 16N73E.1-635 | 45 | 0 | 812
16N73E.1 | 635 | OU | 0 - NOT MAINTAINED | NAT - NATIVE MATERIAL | 8.4763 | 2.6748 | 47.836 | 130 | OU | N | N | 2.6748 | 8.4763 | 3.7 | 50 | 7.4 | 47.836 | 122.6 | 20 | 16N73E.1-635 | 127 | Outsloped, unrutted | native none | 2.6748 | 8.476 | 3.7 | 50 | 7.4 | 47.8 | 122.6 | 20 | 1 | 4 | 3 | 6 | 16N73E.1-635 | 3 | 6 | 818
16N73E.1 | 635 | OU | 0 - NOT MAINTAINED | NAT - NATIVE MATERIAL | 49.1394 | 1.3628 | 18.2989 | 326.2742 | OU | N | N | 1.3628 | 49.1394 | 3.7 | 50 | 7.4 | 18.2989 | 300 | 20 | 16N73E.1-635 | 128 | Outsloped, unrutted | native none | 1.3628 | 49.139 | 3.7 | 50 | 7.4 | 18.3 | 300 | 20 | 0 | 4 | 17 | 1 | 16N73E.1-635 | 17 | 1 | 815
16N73E.1 | 635 | OU | 0 - NOT MAINTAINED | NAT - NATIVE MATERIAL | 222.2254 | 5.7532 | 29.5209 | 0 | OU | N | N | 5.7532 | 140 | 3.7 | 50 | 0.3 | 29.5209 | 0.3 | 20 | 16N73E.1-635 | 129 | Outsloped, unrutted | native none | 5.7532 | 140 | 3.7 | 50 | 0.3 | 29.5 | 0.3 | 20 | 23 | 57 | 62 | 54 | 16N73E.1-635 | 98.4141 | 85.7155 | 814
16N73E.1 | 635 | OU | 0 - NOT MAINTAINED | NAT - NATIVE MATERIAL | 38.8654 | 12.5703 | 48.2639 | 70 | OU | N | N | 12.5703 | 38.8654 | 3.7 | 50 | 7.4 | 48.2639 | 62.6 | 20 | 16N73E.1-635 | 130 | Outsloped, unrutted | native none | 12.5703 | 38.865 | 3.7 | 50 | 7.4 | 48.3 | 62.6 | 20 | 2 | 4 | 33 | 14 | 16N73E.1-635 | 33 | 14 | 819
16N73E.1 | 635 | OU | 0 - NOT MAINTAINED | NAT - NATIVE MATERIAL | 121.1546 | 0.81425 | 42.5769 | 90 | OU | N | N | 0.81425 | 121.1546 | 3.7 | 50 | 7.4 | 42.5769 | 82.6 | 20 | 16N73E.1-635 | 131 | Outsloped, unrutted | native none | 0.81425 | 121.155 | 3.7 | 50 | 7.4 | 42.6 | 82.6 | 20 | 1 | 4 | 43 | 50 | 16N73E.1-635 | 43 | 50 | 817
16N73E.1 | 635 | OU | 0 - NOT MAINTAINED | NAT - NATIVE MATERIAL | 34.3386 | 13.67 | 42.5769 | 90 | OU | N | N | 13.67 | 34.3386 | 3.7 | 50 | 7.4 | 42.5769 | 82.6 | 20 | 16N73E.1-635 | 132 | Outsloped, unrutted | native none | 13.67 | 34.339 | 3.7 | 50 | 7.4 | 42.6 | 82.6 | 20 | 2 | 4 | 33 | 11 | 16N73E.1-635 | 33 | 11 | 816
16N73E.2 | 636 | OU | 0 - NOT MAINTAINED | NAT - NATIVE MATERIAL | 35.3906 | 3.6596 | 13.0988 | 237.9899 | OU | N | N | 3.6596 | 35.3906 | 3.7 | 50 | 7.4 | 13.0988 | 230.5899 | 20 | 16N73E.2-636 | 133 | Outsloped, unrutted | native none | 3.6596 | 35.391 | 3.7 | 50 | 7.4 | 13.1 | 230.5899 | 20 | 0 | 4 | 13 | 0 | 16N73E.2-636 | 13 | 0 | 781
16N73E.2 | 636 | OU | 0 - NOT MAINTAINED | NAT - NATIVE MATERIAL | 38.2384 | 0.1941 | 17.809 | 24.1421 | OU | N | N | 0.3 | 38.2384 | 3.7 | 50 | 7.4 | 17.809 | 16.7421 | 20 | 16N73E.2-636 | 134 | Outsloped, unrutted | native none | 0.3 | 38.238 | 3.7 | 50 | 7.4 | 17.8 | 16.7421 | 20 | 1 | 4 | 13 | 1 | 16N73E.2-636 | 13 | 1 | 782
16N73F | 196 | OU | 0 - NOT MAINTAINED | NAT - NATIVE MATERIAL | 77.7623 | 5.4861 | 32.7836 | 0 | OU | N | N | 5.4861 | 77.7623 | 3.7 | 50 | 0.3 | 32.7836 | 0.3 | 20 | 16N73F-196 | 135 | Outsloped, unrutted | native none | 5.4861 | 77.762 | 3.7 | 50 | 0.3 | 32.8 | 0.3 | 20 | 23 | 56 | 35 | 30 | 16N73F-196 | 35 | 30 | 1073
16N73F | 196 | OU | 0 - NOT MAINTAINED | NAT - NATIVE MATERIAL | 66.2769 | 10.8329 | 30.6752 | 160 | OU | N | N | 10.8329 | 66.2769 | 3.7 | 50 | 7.4 | 30.6752 | 152.6 | 20 | 16N73F-196 | 136 | Outsloped, unrutted | native none | 10.8329 | 66.277 | 3.7 | 50 | 7.4 | 30.7 | 152.6 | 20 | 1 | 4 | 49 | 18 | 16N73F-196 | 49 | 18 | 1083
16N73F | 196 | OU | 0 - NOT MAINTAINED | NAT - NATIVE MATERIAL | 102.8937 | 3.8111 | 19.4357 | 0 | OU | N | N | 3.8111 | 102.8937 | 3.7 | 50 | 0.3 | 19.4357 | 0.3 | 20 | 16N73F-196 | 137 | Outsloped, unrutted | native none | 3.8111 | 102.894 | 3.7 | 50 | 0.3 | 19.4 | 0.3 | 20 | 19 | 47 | 41 | 34 | 16N73F-196 | 41 | 34 | 1084
16N73F | 196 | OU | 0 - NOT MAINTAINED | NAT - NATIVE MATERIAL | 142.0693 | 3.2713 | 41.2497 | 0 | OU | N | N | 3.2713 | 140 | 3.7 | 50 | 0.3 | 41.2497 | 0.3 | 20 | 16N73F-196 | 138 | Outsloped, unrutted | native none | 3.2713 | 140 | 3.7 | 50 | 0.3 | 41.2 | 0.3 | 20 | 21 | 45 | 52 | 45 | 16N73F-196 | 52.7686 | 45.6651 | 1063
16N73F | 196 | OU | 0 - NOT MAINTAINED | NAT - NATIVE MATERIAL | 58.4226 | 6.5529 | 33.9634 | 0 | OU | N | N | 6.5529 | 58.4226 | 3.7 | 50 | 0.3 | 33.9634 | 0.3 | 20 | 16N73F-196 | 139 | Outsloped, unrutted | native none | 6.5529 | 58.423 | 3.7 | 50 | 0.3 | 34 | 0.3 | 20 | 24 | 62 | 28 | 25 | 16N73F-196 | 28 | 25 | 1061
16N73F | 196 | OU | 0 - NOT MAINTAINED | NAT - NATIVE MATERIAL | 147.0858 | 0.78411 | 32.991 | 153.1371 | OU | N | N | 0.78411 | 140 | 3.7 | 50 | 7.4 | 32.991 | 145.7371 | 20 | 16N73F-196 | 140 | Outsloped, unrutted | native none | 0.78411 | 140 | 3.7 | 50 | 7.4 | 33 | 145.7371 | 20 | 1 | 4 | 49 | 77 | 16N73F-196 | 51.48 | 80.8972 | 1060
16N73F | 196 | OU | 0 - NOT MAINTAINED | NAT - NATIVE MATERIAL | 60.8917 | 2.8182 | 26.162 | 487.2792 | OU | N | N | 2.8182 | 60.8917 | 3.7 | 50 | 7.4 | 26.162 | 300 | 20 | 16N73F-196 | 141 | Outsloped, unrutted | native none | 2.8182 | 60.892 | 3.7 | 50 | 7.4 | 26.2 | 300 | 20 | 0 | 4 | 23 | 1 | 16N73F-196 | 23 | 1 | 1054
16N73F | 196 | OU | 0 - NOT MAINTAINED | NAT - NATIVE MATERIAL | 85.9501 | 2.5368 | 35.9541 | 353.8478 | OU | N | N | 2.5368 | 85.9501 | 3.7 | 50 | 7.4 | 35.9541 | 300 | 20 | 16N73F-196 | 142 | Outsloped, unrutted | native none | 2.5368 | 85.95 | 3.7 | 50 | 7.4 | 36 | 300 | 20 | 1 | 4 | 32 | 152 | 16N73F-196 | 32 | 152 | 1053
16N73F | 196 | OU | 0 - NOT MAINTAINED | NAT - NATIVE MATERIAL | 145.7273 | 9.3041 | 28.6498 | 24.1421 | OU | N | N | 9.3041 | 140 | 3.7 | 50 | 7.4 | 28.6498 | 16.7421 | 20 | 16N73F-196 | 143 | Outsloped, unrutted | native none | 9.3041 | 140 | 3.7 | 50 | 7.4 | 28.6 | 16.7421 | 20 | 3 | 4 | 84 | 23 | 16N73F-196 | 87.4364 | 23.9409 | 1071
16N73F | 196 | OU | 0 - NOT MAINTAINED | NAT - NATIVE MATERIAL | 48.4254 | 0.95588 | 32.7836 | 0 | OU | N | N | 0.95588 | 48.4254 | 3.7 | 50 | 0.3 | 32.7836 | 0.3 | 20 | 16N73F-196 | 144 | Outsloped, unrutted | native none | 0.95588 | 48.425 | 3.7 | 50 | 0.3 | 32.8 | 0.3 | 20 | 19 | 37 | 17 | 14 | 16N73F-196 | 17 | 14 | 1075
16N73F | 196 | OU | 0 - NOT MAINTAINED | NAT - NATIVE MATERIAL | 107.7566 | 0.54874 | 44.1418 | 250 | OU | N | N | 0.54874 | 107.7566 | 3.7 | 50 | 7.4 | 44.1418 | 242.6 | 20 | 16N73F-196 | 145 | Outsloped, unrutted | native none | 0.54874 | 107.757 | 3.7 | 50 | 7.4 | 44.1 | 242.6 | 20 | 1 | 4 | 38 | 203 | 16N73F-196 | 38 | 203 | 1066
16N73F | 196 | OU | 0 - NOT MAINTAINED | NAT - NATIVE MATERIAL | 65.9275 | 3.1329 | 25.9124 | 398.995 | OU | N | N | 3.1329 | 65.9275 | 3.7 | 50 | 7.4 | 25.9124 | 300 | 20 | 16N73F-196 | 146 | Outsloped, unrutted | native none | 3.1329 | 65.928 | 3.7 | 50 | 7.4 | 25.9 | 300 | 20 | 0 | 4 | 25 | 1 | 16N73F-196 | 25 | 1 | 1070
16N73F | 196 | OU | 0 - NOT MAINTAINED | NAT - NATIVE MATERIAL | 58.413 | 5.8388 | 16.9736 | 0 | OU | N | N | 5.8388 | 58.413 | 3.7 | 50 | 0.3 | 16.9736 | 0.3 | 20 | 16N73F-196 | 147 | Outsloped, unrutted | native none | 5.8388 | 58.413 | 3.7 | 50 | 0.3 | 17 | 0.3 | 20 | 21 | 58 | 26 | 22 | 16N73F-196 | 26 | 22 | 1085
16N73F | 196 | OU | 0 - NOT MAINTAINED | NAT - NATIVE MATERIAL | 131.9799 | 6.4761 | 38.4275 | 456.5685 | OU | N | N | 6.4761 | 131.9799 | 3.7 | 50 | 7.4 | 38.4275 | 300 | 20 | 16N73F-196 | 148 | Outsloped, unrutted | native none | 6.4761 | 131.98 | 3.7 | 50 | 7.4 | 38.4 | 300 | 20 | 1 | 4 | 64 | 170 | 16N73F-196 | 64 | 170 | 1072
16N73F | 196 | OU | 0 - NOT MAINTAINED | NAT - NATIVE MATERIAL | 98.5645 | 2.7006 | 30.8011 | 270 | OU | N | N | 2.7006 | 98.5645 | 3.7 | 50 | 7.4 | 30.8011 | 262.6 | 20 | 16N73F-196 | 149 | Outsloped, unrutted | native none | 2.7006 | 98.565 | 3.7 | 50 | 7.4 | 30.8 | 262.6 | 20 | 0 | 4 | 37 | 51 | 16N73F-196 | 37 | 51 | 1055
16N73F | 196 | OU | 0 - NOT MAINTAINED | NAT - NATIVE MATERIAL | 107.0009 | 6.1025 | 44.3299 | 0 | OU | N | N | 6.1025 | 107.0009 | 3.7 | 50 | 0.3 | 44.3299 | 0.3 | 20 | 16N73F-196 | 150 | Outsloped, unrutted | native none | 6.1025 | 107.001 | 3.7 | 50 | 0.3 | 44.3 | 0.3 | 20 | 24 | 58 | 48 | 42 | 16N73F-196 | 48 | 42 | 1064
16N73F | 196 | OU | 0 - NOT MAINTAINED | NAT - NATIVE MATERIAL | 101.0451 | 7.9859 | 27.8412 | 190 | OU | N | N | 7.9859 | 101.0451 | 3.7 | 50 | 7.4 | 27.8412 | 182.6 | 20 | 16N73F-196 | 151 | Outsloped, unrutted | native none | 7.9859 | 101.045 | 3.7 | 50 | 7.4 | 27.8 | 182.6 | 20 | 1 | 4 | 55 | 22 | 16N73F-196 | 55 | 22 | 1069
16N73F | 196 | OU | 0 - NOT MAINTAINED | NAT - NATIVE MATERIAL | 79.9592 | 8.9523 | 33.5918 | 106.5685 | OU | N | N | 8.9523 | 79.9592 | 3.7 | 50 | 7.4 | 33.5918 | 99.1685 | 20 | 16N73F-196 | 152 | Outsloped, unrutted | native none | 8.9523 | 79.959 | 3.7 | 50 | 7.4 | 33.6 | 99.1685 | 20 | 1 | 4 | 48 | 22 | 16N73F-196 | 48 | 22 | 1062
16N73F | 196 | OU | 0 - NOT MAINTAINED | NAT - NATIVE MATERIAL | 134.0826 | 3.9306 | 51.5746 | 0 | OU | N | N | 3.9306 | 134.0826 | 3.7 | 50 | 0.3 | 51.5746 | 0.3 | 20 | 16N73F-196 | 153 | Outsloped, unrutted | native none | 3.9306 | 134.083 | 3.7 | 50 | 0.3 | 51.6 | 0.3 | 20 | 22 | 48 | 54 | 46 | 16N73F-196 | 54 | 46 | 1067
16N73F | 196 | OU | 0 - NOT MAINTAINED | NAT - NATIVE MATERIAL | 79.2439 | 8.9444 | 46.1472 | 0 | OU | N | N | 8.9444 | 79.2439 | 3.7 | 50 | 0.3 | 46.1472 | 0.3 | 20 | 16N73F-196 | 154 | Outsloped, unrutted | native none | 8.9444 | 79.244 | 3.7 | 50 | 0.3 | 46.1 | 0.3 | 20 | 26 | 71 | 46 | 41 | 16N73F-196 | 46 | 41 | 1080
16N73F | 196 | OU | 0 - NOT MAINTAINED | NAT - NATIVE MATERIAL | 56.4279 | 0.90036 | 26.5109 | 513.1371 | OU | N | N | 0.90036 | 56.4279 | 3.7 | 50 | 7.4 | 26.5109 | 300 | 20 | 16N73F-196 | 155 | Outsloped, unrutted | native none | 0.90036 | 56.428 | 3.7 | 50 | 7.4 | 26.5 | 300 | 20 | 0 | 4 | 20 | 1 | 16N73F-196 | 20 | 1 | 1065
16N73F | 196 | OU | 0 - NOT MAINTAINED | NAT - NATIVE MATERIAL | 74.3424 | 3.1901 | 30.2816 | 0 | OU | N | N | 3.1901 | 74.3424 | 3.7 | 50 | 0.3 | 30.2816 | 0.3 | 20 | 16N73F-196 | 156 | Outsloped, unrutted | native none | 3.1901 | 74.342 | 3.7 | 50 | 0.3 | 30.3 | 0.3 | 20 | 20 | 44 | 28 | 23 | 16N73F-196 | 28 | 23 | 1079
16N73F | 196 | OU | 0 - NOT MAINTAINED | NAT - NATIVE MATERIAL | 120.3403 | 1.0941 | 40.6039 | 50 | OU | N | N | 1.0941 | 120.3403 | 3.7 | 50 | 7.4 | 40.6039 | 42.6 | 20 | 16N73F-196 | 157 | Outsloped, unrutted | native none | 1.0941 | 120.34 | 3.7 | 50 | 7.4 | 40.6 | 42.6 | 20 | 2 | 4 | 42 | 24 | 16N73F-196 | 42 | 24 | 1057
16N73F | 196 | OU | 0 - NOT MAINTAINED | NAT - NATIVE MATERIAL | 104.5056 | 5.037 | 17.9018 | 90 | OU | N | N | 5.037 | 104.5056 | 3.7 | 50 | 7.4 | 17.9018 | 82.6 | 20 | 16N73F-196 | 158 | Outsloped, unrutted | native none | 5.037 | 104.506 | 3.7 | 50 | 7.4 | 17.9 | 82.6 | 20 | 0 | 4 | 42 | 3 | 16N73F-196 | 42 | 3 | 1086
16N73F | 196 | OU | 0 - NOT MAINTAINED | NAT - NATIVE MATERIAL | 91.1789 | 3.4046 | 16.9736 | 0 | OU | N | N | 3.4046 | 91.1789 | 3.7 | 50 | 0.3 | 16.9736 | 0.3 | 20 | 16N73F-196 | 159 | Outsloped, unrutted | native none | 3.4046 | 91.179 | 3.7 | 50 | 0.3 | 17 | 0.3 | 20 | 18 | 45 | 34 | 28 | 16N73F-196 | 34 | 28 | 1078
16N73F | 196 | OU | 0 - NOT MAINTAINED | NAT - NATIVE MATERIAL | 50.04 | 0.4069 | 25.7994 | 532.1322 | OU | N | N | 0.4069 | 50.04 | 3.7 | 50 | 7.4 | 25.7994 | 300 | 20 | 16N73F-196 | 160 | Outsloped, unrutted | native none | 0.4069 | 50.04 | 3.7 | 50 | 7.4 | 25.8 | 300 | 20 | 0 | 4 | 18 | 1 | 16N73F-196 | 18 | 1 | 1081
16N73F | 196 | OU | 0 - NOT MAINTAINED | NAT - NATIVE MATERIAL | 139.4043 | 12.5972 | 35.8515 | 0 | OU | N | N | 12.5972 | 139.4043 | 3.7 | 50 | 0.3 | 35.8515 | 0.3 | 20 | 16N73F-196 | 161 | Outsloped, unrutted | native none | 12.5972 | 139.404 | 3.7 | 50 | 0.3 | 35.9 | 0.3 | 20 | 28 | 88 | 111 | 101 | 16N73F-196 | 111 | 101 | 1074
16N73F | 196 | OU | 0 - NOT MAINTAINED | NAT - NATIVE MATERIAL | 100.4252 | 1.9884 | 10.7586 | 0 | OU | N | N | 1.9884 | 100.4252 | 3.7 | 50 | 0.3 | 10.7586 | 0.3 | 20 | 16N73F-196 | 162 | Outsloped, unrutted | native none | 1.9884 | 100.425 | 3.7 | 50 | 0.3 | 10.8 | 0.3 | 20 | 16 | 40 | 35 | 27 | 16N73F-196 | 35 | 27 | 1052
16N73F | 196 | OU | 0 - NOT MAINTAINED | NAT - NATIVE MATERIAL | 47.7272 | 0.45117 | 40.6039 | 50 | OU | N | N | 0.45117 | 47.7272 | 3.7 | 50 | 7.4 | 40.6039 | 42.6 | 20 | 16N73F-196 | 163 | Outsloped, unrutted | native none | 0.45117 | 47.727 | 3.7 | 50 | 7.4 | 40.6 | 42.6 | 20 | 2 | 4 | 17 | 10 | 16N73F-196 | 17 | 10 | 1056
16N73F | 196 | OU | 0 - NOT MAINTAINED | NAT - NATIVE MATERIAL | 61.4441 | 3.1962 | 32.991 | 153.1371 | OU | N | N | 3.1962 | 61.4441 | 3.7 | 50 | 7.4 | 32.991 | 145.7371 | 20 | 16N73F-196 | 164 | Outsloped, unrutted | native none | 3.1962 | 61.444 | 3.7 | 50 | 7.4 | 33 | 145.7371 | 20 | 1 | 4 | 23 | 29 | 16N73F-196 | 23 | 29 | 1059
16N73F | 196 | OU | 0 - NOT MAINTAINED | NAT - NATIVE MATERIAL | 66.5973 | 0.56272 | 44.1418 | 250 | OU | N | N | 0.56272 | 66.5973 | 3.7 | 50 | 7.4 | 44.1418 | 242.6 | 20 | 16N73F-196 | 165 | Outsloped, unrutted | native none | 0.56272 | 66.597 | 3.7 | 50 | 7.4 | 44.1 | 242.6 | 20 | 1 | 4 | 23 | 125 | 16N73F-196 | 23 | 125 | 1068
16N73F | 196 | OU | 0 - NOT MAINTAINED | NAT - NATIVE MATERIAL | 98.2867 | 6.1399 | 35.6929 | 0 | OU | N | N | 6.1399 | 98.2867 | 3.7 | 50 | 0.3 | 35.6929 | 0.3 | 20 | 16N73F-196 | 166 | Outsloped, unrutted | native none | 6.1399 | 98.287 | 3.7 | 50 | 0.3 | 35.7 | 0.3 | 20 | 24 | 59 | 44 | 39 | 16N73F-196 | 44 | 39 | 1076
16N73F | 196 | OU | 0 - NOT MAINTAINED | NAT - NATIVE MATERIAL | 106.2746 | 1.4153 | 35.6929 | 0 | OU | N | N | 1.4153 | 106.2746 | 3.7 | 50 | 0.3 | 35.6929 | 0.3 | 20 | 16N73F-196 | 167 | Outsloped, unrutted | native none | 1.4153 | 106.275 | 3.7 | 50 | 0.3 | 35.7 | 0.3 | 20 | 20 | 38 | 37 | 31 | 16N73F-196 | 37 | 31 | 1077
16N73F | 196 | OU | 0 - NOT MAINTAINED | NAT - NATIVE MATERIAL | 118.9703 | 0.29612 | 40.0879 | 0 | OU | N | N | 0.3 | 118.9703 | 3.7 | 50 | 0.3 | 40.0879 | 0.3 | 20 | 16N73F-196 | 168 | Outsloped, unrutted | native none | 0.3 | 118.97 | 3.7 | 50 | 0.3 | 40.1 | 0.3 | 20 | 19 | 35 | 42 | 35 | 16N73F-196 | 42 | 35 | 1058
16N73F | 196 | OU | 0 - NOT MAINTAINED | NAT - NATIVE MATERIAL | 100.1977 | 4.7358 | 13.9289 | 321.4214 | OU | N | N | 4.7358 | 100.1977 | 3.7 | 50 | 7.4 | 13.9289 | 300 | 20 | 16N73F-196 | 169 | Outsloped, unrutted | native none | 4.7358 | 100.198 | 3.7 | 50 | 7.4 | 13.9 | 300 | 20 | 0 | 4 | 40 | 0 | 16N73F-196 | 40 | 0 | 1082
16N73F.1 | 637 | OU | 0 - NOT MAINTAINED | NAT - NATIVE MATERIAL | 121.6609 | 4.6737 | 22.5977 | 50 | OU | N | N | 4.6737 | 121.6609 | 3.7 | 50 | 7.4 | 22.5977 | 42.6 | 20 | 16N73F.1-637 | 170 | Outsloped, unrutted | native none | 4.6737 | 121.661 | 3.7 | 50 | 7.4 | 22.6 | 42.6 | 20 | 1 | 4 | 49 | 4 | 16N73F.1-637 | 49 | 4 | 655
16N73F.1 | 637 | OU | 0 - NOT MAINTAINED | NAT - NATIVE MATERIAL | 61.6837 | 5.3313 | 24.2696 | 28.2843 | OU | N | N | 5.3313 | 61.6837 | 3.7 | 50 | 7.4 | 24.2696 | 20.8843 | 20 | 16N73F.1-637 | 171 | Outsloped, unrutted | native none | 5.3313 | 61.684 | 3.7 | 50 | 7.4 | 24.3 | 20.8843 | 20 | 1 | 4 | 27 | 5 | 16N73F.1-637 | 27 | 5 | 647
16N73F.1 | 637 | OU | 0 - NOT MAINTAINED | NAT - NATIVE MATERIAL | 57.1957 | 3.4366 | 27.0972 | 0 | OU | N | N | 3.4366 | 57.1957 | 3.7 | 50 | 0.3 | 27.0972 | 0.3 | 20 | 16N73F.1-637 | 172 | Outsloped, unrutted | native none | 3.4366 | 57.196 | 3.7 | 50 | 0.3 | 27.1 | 0.3 | 20 | 20 | 45 | 21 | 18 | 16N73F.1-637 | 21 | 18 | 649
16N73F.1 | 637 | OU | 0 - NOT MAINTAINED | NAT - NATIVE MATERIAL | 157.603 | 2.4984 | 21.0332 | 14.1421 | OU | N | N | 2.4984 | 140 | 3.7 | 50 | 7.4 | 21.0332 | 6.7421 | 20 | 16N73F.1-637 | 173 | Outsloped, unrutted | native none | 2.4984 | 140 | 3.7 | 50 | 7.4 | 21 | 6.7421 | 20 | 2 | 4 | 52 | 12 | 16N73F.1-637 | 58.5382 | 13.5088 | 646
16N73F.1 | 637 | OU | 0 - NOT MAINTAINED | NAT - NATIVE MATERIAL | 238.6485 | 6.1898 | 19.0618 | 40 | OU | N | N | 6.1898 | 140 | 3.7 | 50 | 7.4 | 19.0618 | 32.6 | 20 | 16N73F.1-637 | 174 | Outsloped, unrutted | native none | 6.1898 | 140 | 3.7 | 50 | 7.4 | 19.1 | 32.6 | 20 | 1 | 4 | 63 | 4 | 16N73F.1-637 | 107.3918 | 6.8185 | 661
16N73F.1 | 637 | OU | 0 - NOT MAINTAINED | NAT - NATIVE MATERIAL | 133.1993 | 4.1383 | 8.6556 | 52.4264 | OU | N | N | 4.1383 | 133.1993 | 3.7 | 50 | 7.4 | 8.6556 | 45.0264 | 20 | 16N73F.1-637 | 175 | Outsloped, unrutted | native none | 4.1383 | 133.199 | 3.7 | 50 | 7.4 | 8.7 | 45.0264 | 20 | 0 | 4 | 54 | 3 | 16N73F.1-637 | 54 | 3 | 659
16N73F.1 | 637 | OU | 0 - NOT MAINTAINED | NAT - NATIVE MATERIAL | 83.3032 | 3.9164 | 22.4655 | 24.1421 | OU | N | N | 3.9164 | 83.3032 | 3.7 | 50 | 7.4 | 22.4655 | 16.7421 | 20 | 16N73F.1-637 | 176 | Outsloped, unrutted | native none | 3.9164 | 83.303 | 3.7 | 50 | 7.4 | 22.5 | 16.7421 | 20 | 1 | 4 | 34 | 5 | 16N73F.1-637 | 34 | 5 | 653
16N73F.1 | 637 | OU | 0 - NOT MAINTAINED | NAT - NATIVE MATERIAL | 95.5923 | 0.92403 | 28.5399 | 38.2843 | OU | N | N | 0.92403 | 95.5923 | 3.7 | 50 | 7.4 | 28.5399 | 30.8843 | 20 | 16N73F.1-637 | 177 | Outsloped, unrutted | native none | 0.92403 | 95.592 | 3.7 | 50 | 7.4 | 28.5 | 30.8843 | 20 | 1 | 4 | 34 | 5 | 16N73F.1-637 | 34 | 5 | 651
16N73F.1 | 637 | OU | 0 - NOT MAINTAINED | NAT - NATIVE MATERIAL | 70.2676 | 1.1059 | 22.4655 | 24.1421 | OU | N | N | 1.1059 | 70.2676 | 3.7 | 50 | 7.4 | 22.4655 | 16.7421 | 20 | 16N73F.1-637 | 178 | Outsloped, unrutted | native none | 1.1059 | 70.268 | 3.7 | 50 | 7.4 | 22.5 | 16.7421 | 20 | 1 | 4 | 25 | 3 | 16N73F.1-637 | 25 | 3 | 652
16N73F.1 | 637 | OU | 0 - NOT MAINTAINED | NAT - NATIVE MATERIAL | 166.2956 | 5.5688 | 21.576 | 84.1421 | OU | N | N | 5.5688 | 140 | 3.7 | 50 | 7.4 | 21.576 | 76.7421 | 20 | 16N73F.1-637 | 179 | Outsloped, unrutted | native none | 5.5688 | 140 | 3.7 | 50 | 7.4 | 21.6 | 76.7421 | 20 | 0 | 4 | 63 | 5 | 16N73F.1-637 | 74.833 | 5.9391 | 657
16N73F.1 | 637 | OU | 0 - NOT MAINTAINED | NAT - NATIVE MATERIAL | 72.7932 | 2.5584 | 20.327 | 169.7056 | OU | N | N | 2.5584 | 72.7932 | 3.7 | 50 | 7.4 | 20.327 | 162.3056 | 20 | 16N73F.1-637 | 180 | Outsloped, unrutted | native none | 2.5584 | 72.793 | 3.7 | 50 | 7.4 | 20.3 | 162.3056 | 20 | 0 | 4 | 27 | 1 | 16N73F.1-637 | 27 | 1 | 658
16N73F.1 | 637 | OU | 0 - NOT MAINTAINED | NAT - NATIVE MATERIAL | 220.995 | 4.265 | 12.8509 | 10 | OU | N | N | 4.265 | 140 | 3.7 | 50 | 7.4 | 12.8509 | 2.6 | 20 | 16N73F.1-637 | 181 | Outsloped, unrutted | native none | 4.265 | 140 | 3.7 | 50 | 7.4 | 12.9 | 2.6 | 20 | 5 | 5 | 56 | 21 | 16N73F.1-637 | 88.398 | 33.1492 | 660
16N73F.1 | 637 | OU | 0 - NOT MAINTAINED | NAT - NATIVE MATERIAL | 55.0561 | 1.2678 | 16.6987 | 76.5685 | OU | N | N | 1.2678 | 55.0561 | 3.7 | 50 | 7.4 | 16.6987 | 69.1685 | 20 | 16N73F.1-637 | 182 | Outsloped, unrutted | native none | 1.2678 | 55.056 | 3.7 | 50 | 7.4 | 16.7 | 69.1685 | 20 | 0 | 4 | 19 | 1 | 16N73F.1-637 | 19 | 1 | 654
16N73F.1 | 637 | OU | 0 - NOT MAINTAINED | NAT - NATIVE MATERIAL | 73.9765 | 9.7559 | 26.6475 | 0 | OU | N | N | 9.7559 | 73.9765 | 3.7 | 50 | 0.3 | 26.6475 | 0.3 | 20 | 16N73F.1-637 | 183 | Outsloped, unrutted | native none | 9.7559 | 73.977 | 3.7 | 50 | 0.3 | 26.6 | 0.3 | 20 | 25 | 77 | 47 | 42 | 16N73F.1-637 | 47 | 42 | 645
16N73F.1 | 637 | OU | 0 - NOT MAINTAINED | NAT - NATIVE MATERIAL | 115.4735 | 5.8108 | 2.9449 | 0 | OU | N | N | 5.8108 | 115.4735 | 3.7 | 50 | 0.3 | 2.9449 | 0.3 | 20 | 16N73F.1-637 | 184 | Outsloped, unrutted | native none | 5.8108 | 115.473 | 3.7 | 50 | 0.3 | 2.9 | 0.3 | 20 | 19 | 68 | 51 | 36 | 16N73F.1-637 | 51 | 36 | 656
16N73F.1 | 637 | OU | 0 - NOT MAINTAINED | NAT - NATIVE MATERIAL | 113.6098 | 0.58086 | 28.5399 | 38.2843 | OU | N | N | 0.58086 | 113.6098 | 3.7 | 50 | 7.4 | 28.5399 | 30.8843 | 20 | 16N73F.1-637 | 185 | Outsloped, unrutted | native none | 0.58086 | 113.61 | 3.7 | 50 | 7.4 | 28.5 | 30.8843 | 20 | 1 | 4 | 40 | 6 | 16N73F.1-637 | 40 | 6 | 650
16N73F.1 | 637 | OU | 0 - NOT MAINTAINED | NAT - NATIVE MATERIAL | 53.2274 | 0.63389 | 27.0972 | 0 | OU | N | N | 0.63389 | 53.2274 | 3.7 | 50 | 0.3 | 27.0972 | 0.3 | 20 | 16N73F.1-637 | 186 | Outsloped, unrutted | native none | 0.63389 | 53.227 | 3.7 | 50 | 0.3 | 27.1 | 0.3 | 20 | 18 | 35 | 19 | 15 | 16N73F.1-637 | 19 | 15 | 648
16N73G | 198 | OU | 2 - HIGH CLEARANCE VEHICLES | NAT - NATIVE MATERIAL | 98.5209 | 4.3403 | 46.2741 | 52.4264 | OU | N | N | 4.3403 | 98.5209 | 3.7 | 50 | 7.4 | 46.2741 | 45.0264 | 20 | 16N73G-198 | 187 | Outsloped, unrutted | native none | 4.3403 | 98.521 | 3.7 | 50 | 7.4 | 46.3 | 45.0264 | 20 | 2 | 4 | 40 | 24 | 16N73G-198 | 40 | 24 | 152
16N73G | 198 | OU | 2 - HIGH CLEARANCE VEHICLES | NAT - NATIVE MATERIAL | 61.5548 | 0.16619 | 50.1321 | 82.4264 | OU | N | N | 0.3 | 61.5548 | 3.7 | 50 | 7.4 | 50.1321 | 75.0264 | 20 | 16N73G-198 | 188 | Outsloped, unrutted | native none | 0.3 | 61.555 | 3.7 | 50 | 7.4 | 50.1 | 75.0264 | 20 | 1 | 4 | 22 | 28 | 16N73G-198 | 22 | 28 | 148
16N73G | 197 | OU | 2 - HIGH CLEARANCE VEHICLES | NAT - NATIVE MATERIAL | 61.3951 | 2.3414 | 8.4909 | 0 | OU | N | N | 2.3414 | 61.3951 | 3.7 | 50 | 0.3 | 8.4909 | 0.3 | 20 | 16N73G-197 | 189 | Outsloped, unrutted | native none | 2.3414 | 61.395 | 3.7 | 50 | 0.3 | 8.5 | 0.3 | 20 | 16 | 43 | 23 | 17 | 16N73G-197 | 23 | 17 | 1127
16N73G | 197 | OU | 2 - HIGH CLEARANCE VEHICLES | NAT - NATIVE MATERIAL | 183.0713 | 2.7959 | 3.7618 | 0 | OU | N | N | 2.7959 | 140 | 3.7 | 50 | 0.3 | 3.7618 | 0.3 | 20 | 16N73G-197 | 190 | Outsloped, unrutted | native none | 2.7959 | 140 | 3.7 | 50 | 0.3 | 3.8 | 0.3 | 20 | 15 | 49 | 52 | 36 | 16N73G-197 | 67.9979 | 47.0755 | 1126
16N73G | 198 | OU | 2 - HIGH CLEARANCE VEHICLES | NAT - NATIVE MATERIAL | 99.9527 | 3.4477 | 69.1531 | 0 | OU | N | N | 3.4477 | 99.9527 | 3.7 | 50 | 0.3 | 69.1531 | 0.3 | 20 | 16N73G-198 | 191 | Outsloped, unrutted | native none | 3.4477 | 99.953 | 3.7 | 50 | 0.3 | 69.2 | 0.3 | 20 | 21 | 44 | 37 | 32 | 16N73G-198 | 37 | 32 | 151
16N73G | 198 | OU | 2 - HIGH CLEARANCE VEHICLES | NAT - NATIVE MATERIAL | 92.1035 | 1.798 | 69.1531 | 0 | OU | N | N | 1.798 | 92.1035 | 3.7 | 50 | 0.3 | 69.1531 | 0.3 | 20 | 16N73G-198 | 192 | Outsloped, unrutted | native none | 1.798 | 92.103 | 3.7 | 50 | 0.3 | 69.2 | 0.3 | 20 | 20 | 38 | 32 | 27 | 16N73G-198 | 32 | 27 | 150
16N73G | 197 | OU | 2 - HIGH CLEARANCE VEHICLES | NAT - NATIVE MATERIAL | 69.263 | 2.0708 | 4.4291 | 0 | OU | N | N | 2.0708 | 69.263 | 3.7 | 50 | 0.3 | 4.4291 | 0.3 | 20 | 16N73G-197 | 193 | Outsloped, unrutted | native none | 2.0708 | 69.263 | 3.7 | 50 | 0.3 | 4.4 | 0.3 | 20 | 15 | 45 | 26 | 17 | 16N73G-197 | 26 | 17 | 1125
16N73G | 198 | OU | 2 - HIGH CLEARANCE VEHICLES | NAT - NATIVE MATERIAL | 75.1244 | 6.0817 | 40.055 | 100 | OU | N | N | 6.0817 | 75.1244 | 3.7 | 50 | 7.4 | 40.055 | 92.6 | 20 | 16N73G-198 | 194 | Outsloped, unrutted | native none | 6.0817 | 75.124 | 3.7 | 50 | 7.4 | 40.1 | 92.6 | 20 | 1 | 4 | 34 | 24 | 16N73G-198 | 34 | 24 | 149
16N73G | 198 | OU | 2 - HIGH CLEARANCE VEHICLES | NAT - NATIVE MATERIAL | 248.2183 | 9.3396 | 8.4909 | 0 | OU | N | N | 9.3396 | 140 | 3.7 | 50 | 0.3 | 8.4909 | 0.3 | 20 | 16N73G-198 | 195 | Outsloped, unrutted | native none | 9.3396 | 140 | 3.7 | 50 | 0.3 | 8.5 | 0.3 | 20 | 23 | 81 | 82 | 69 | 16N73G-198 | 145.385 | 122.3362 | 147
16N73H | 199 | OU | 2 - HIGH CLEARANCE VEHICLES | NAT - NATIVE MATERIAL | 117.9552 | 3.875 | 29.6516 | 70.7107 | OU | N | N | 3.875 | 117.9552 | 3.7 | 50 | 7.4 | 29.6516 | 63.3107 | 20 | 16N73H-199 | 196 | Outsloped, unrutted | native none | 3.875 | 117.955 | 3.7 | 50 | 7.4 | 29.7 | 63.3107 | 20 | 1 | 4 | 48 | 13 | 16N73H-199 | 48 | 13 | 620
16N73H | 199 | OU | 2 - HIGH CLEARANCE VEHICLES | NAT - NATIVE MATERIAL | 89.1877 | 0.91319 | 30.965 | 28.2843 | OU | N | N | 0.91319 | 89.1877 | 3.7 | 50 | 7.4 | 30.965 | 20.8843 | 20 | 16N73H-199 | 197 | Outsloped, unrutted | native none | 0.91319 | 89.188 | 3.7 | 50 | 7.4 | 31 | 20.8843 | 20 | 2 | 4 | 31 | 6 | 16N73H-199 | 31 | 6 | 608
16N73H | 199 | OU | 2 - HIGH CLEARANCE VEHICLES | NAT - NATIVE MATERIAL | 177.7907 | 5.6972 | 3.9733 | 0 | OU | N | N | 5.6972 | 140 | 3.7 | 50 | 0.3 | 3.9733 | 0.3 | 20 | 16N73H-199 | 198 | Outsloped, unrutted | native none | 5.6972 | 140 | 3.7 | 50 | 0.3 | 4 | 0.3 | 20 | 19 | 66 | 62 | 46 | 16N73H-199 | 78.7359 | 58.4169 | 607
16N73H | 199 | OU | 2 - HIGH CLEARANCE VEHICLES | NAT - NATIVE MATERIAL | 223.424 | 8.3468 | 30.965 | 28.2843 | OU | N | N | 8.3468 | 140 | 3.7 | 50 | 7.4 | 30.965 | 20.8843 | 20 | 16N73H-199 | 199 | Outsloped, unrutted | native none | 8.3468 | 140 | 3.7 | 50 | 7.4 | 31 | 20.8843 | 20 | 3 | 4 | 76 | 23 | 16N73H-199 | 121.2873 | 36.7054 | 609
16N73H | 199 | OU | 2 - HIGH CLEARANCE VEHICLES | NAT - NATIVE MATERIAL | 59.0247 | 6.1742 | 16.1684 | 0 | OU | N | N | 6.1742 | 59.0247 | 3.7 | 50 | 0.3 | 16.1684 | 0.3 | 20 | 16N73H-199 | 200 | Outsloped, unrutted | native none | 6.1742 | 59.025 | 3.7 | 50 | 0.3 | 16.2 | 0.3 | 20 | 21 | 60 | 26 | 22 | 16N73H-199 | 26 | 22 | 614
16N73H | 199 | OU | 2 - HIGH CLEARANCE VEHICLES | NAT - NATIVE MATERIAL | 56.7935 | 4.9702 | 20.174 | 0 | OU | N | N | 4.9702 | 56.7935 | 3.7 | 50 | 0.3 | 20.174 | 0.3 | 20 | 16N73H-199 | 201 | Outsloped, unrutted | native none | 4.9702 | 56.793 | 3.7 | 50 | 0.3 | 20.2 | 0.3 | 20 | 20 | 53 | 23 | 19 | 16N73H-199 | 23 | 19 | 623
16N73H | 199 | OU | 2 - HIGH CLEARANCE VEHICLES | NAT - NATIVE MATERIAL | 98.6345 | 3.1507 | 19.4146 | 124.1421 | OU | N | N | 3.1507 | 98.6345 | 3.7 | 50 | 7.4 | 19.4146 | 116.7421 | 20 | 16N73H-199 | 202 | Outsloped, unrutted | native none | 3.1507 | 98.634 | 3.7 | 50 | 7.4 | 19.4 | 116.7421 | 20 | 0 | 4 | 37 | 3 | 16N73H-199 | 37 | 3 | 618
16N73H | 199 | OU | 2 - HIGH CLEARANCE VEHICLES | NAT - NATIVE MATERIAL | 114.1803 | 0.87688 | 20.7349 | 0 | OU | N | N | 0.87688 | 114.1803 | 3.7 | 50 | 0.3 | 20.7349 | 0.3 | 20 | 16N73H-199 | 203 | Outsloped, unrutted | native none | 0.87688 | 114.18 | 3.7 | 50 | 0.3 | 20.7 | 0.3 | 20 | 17 | 35 | 40 | 32 | 16N73H-199 | 40 | 32 | 615
16N73H | 199 | OU | 2 - HIGH CLEARANCE VEHICLES | NAT - NATIVE MATERIAL | 86.375 | 0.23347 | 31.1025 | 0 | OU | N | N | 0.3 | 86.375 | 3.7 | 50 | 0.3 | 31.1025 | 0.3 | 20 | 16N73H-199 | 204 | Outsloped, unrutted | native none | 0.3 | 86.375 | 3.7 | 50 | 0.3 | 31.1 | 0.3 | 20 | 18 | 35 | 30 | 25 | 16N73H-199 | 30 | 25 | 622
16N73H | 199 | OU | 2 - HIGH CLEARANCE VEHICLES | NAT - NATIVE MATERIAL | 69.0696 | 1.9801 | 31.1025 | 0 | OU | N | N | 1.9801 | 69.0696 | 3.7 | 50 | 0.3 | 31.1025 | 0.3 | 20 | 16N73H-199 | 205 | Outsloped, unrutted | native none | 1.9801 | 69.07 | 3.7 | 50 | 0.3 | 31.1 | 0.3 | 20 | 19 | 39 | 24 | 20 | 16N73H-199 | 24 | 20 | 621
16N73H | 199 | OU | 2 - HIGH CLEARANCE VEHICLES | NAT - NATIVE MATERIAL | 70.9031 | 5.4215 | 29.6516 | 70.7107 | OU | N | N | 5.4215 | 70.9031 | 3.7 | 50 | 7.4 | 29.6516 | 63.3107 | 20 | 16N73H-199 | 206 | Outsloped, unrutted | native none | 5.4215 | 70.903 | 3.7 | 50 | 7.4 | 29.7 | 63.3107 | 20 | 1 | 4 | 32 | 8 | 16N73H-199 | 32 | 8 | 619
16N73H | 199 | OU | 2 - HIGH CLEARANCE VEHICLES | NAT - NATIVE MATERIAL | 93.7067 | 6.3561 | 50.9574 | 28.2843 | OU | N | N | 6.3561 | 93.7067 | 3.7 | 50 | 7.4 | 50.9574 | 20.8843 | 20 | 16N73H-199 | 207 | Outsloped, unrutted | native none | 6.3561 | 93.707 | 3.7 | 50 | 7.4 | 51 | 20.8843 | 20 | 3 | 4 | 45 | 24 | 16N73H-199 | 45 | 24 | 611
16N73H | 199 | OU | 2 - HIGH CLEARANCE VEHICLES | NAT - NATIVE MATERIAL | 107.3095 | 1.0943 | 5.0718 | 20 | OU | N | N | 1.0943 | 107.3095 | 3.7 | 50 | 7.4 | 5.0718 | 12.6 | 20 | 16N73H-199 | 208 | Outsloped, unrutted | native none | 1.0943 | 107.309 | 3.7 | 50 | 7.4 | 5.1 | 12.6 | 20 | 1 | 4 | 38 | 2 | 16N73H-199 | 38 | 2 | 613
16N73H | 199 | OU | 2 - HIGH CLEARANCE VEHICLES | NAT - NATIVE MATERIAL | 48.8356 | 1.3368 | 14.1104 | 58.2843 | OU | N | N | 1.3368 | 48.8356 | 3.7 | 50 | 7.4 | 14.1104 | 50.8843 | 20 | 16N73H-199 | 209 | Outsloped, unrutted | native none | 1.3368 | 48.836 | 3.7 | 50 | 7.4 | 14.1 | 50.8843 | 20 | 0 | 4 | 17 | 1 | 16N73H-199 | 17 | 1 | 617
16N73H | 199 | OU | 2 - HIGH CLEARANCE VEHICLES | NAT - NATIVE MATERIAL | 86.5913 | 2.7329 | 16.1684 | 0 | OU | N | N | 2.7329 | 86.5913 | 3.7 | 50 | 0.3 | 16.1684 | 0.3 | 20 | 16N73H-199 | 210 | Outsloped, unrutted | native none | 2.7329 | 86.591 | 3.7 | 50 | 0.3 | 16.2 | 0.3 | 20 | 17 | 42 | 32 | 26 | 16N73H-199 | 32 | 26 | 616
16N73H | 199 | OU | 2 - HIGH CLEARANCE VEHICLES | NAT - NATIVE MATERIAL | 203.5301 | 4.3437 | 8.2089 | 48.2843 | OU | N | N | 4.3437 | 140 | 3.7 | 50 | 7.4 | 8.2089 | 40.8843 | 20 | 16N73H-199 | 211 | Outsloped, unrutted | native none | 4.3437 | 140 | 3.7 | 50 | 7.4 | 8.2 | 40.8843 | 20 | 0 | 4 | 56 | 4 | 16N73H-199 | 81.412 | 5.8151 | 610
16N73H | 199 | OU | 2 - HIGH CLEARANCE VEHICLES | NAT - NATIVE MATERIAL | 108.4532 | 15.5608 | 46.8764 | 0 | OU | N | N | 15.5608 | 108.4532 | 3.7 | 50 | 0.3 | 46.8764 | 0.3 | 20 | 16N73H-199 | 212 | Outsloped, unrutted | native none | 15.5608 | 108.453 | 3.7 | 50 | 0.3 | 46.9 | 0.3 | 20 | 28 | 95 | 121 | 111 | 16N73H-199 | 121 | 111 | 612
16N73I | 200 | OU | 0 - NOT MAINTAINED | NAT - NATIVE MATERIAL | 51.3674 | 1.8132 | 17.3801 | 98.9949 | OU | N | N | 1.8132 | 51.3674 | 3.7 | 50 | 7.4 | 17.3801 | 91.5949 | 20 | 16N73I-200 | 213 | Outsloped, unrutted | native none | 1.8132 | 51.367 | 3.7 | 50 | 7.4 | 17.4 | 91.5949 | 20 | 0 | 4 | 18 | 1 | 16N73I-200 | 18 | 1 | 1185
16N73I | 200 | OU | 0 - NOT MAINTAINED | NAT - NATIVE MATERIAL | 170.5074 | 6.7662 | 29.4601 | 214.1421 | OU | N | N | 6.7662 | 140 | 3.7 | 50 | 7.4 | 29.4601 | 206.7421 | 20 | 16N73I-200 | 214 | Outsloped, unrutted | native none | 6.7662 | 140 | 3.7 | 50 | 7.4 | 29.5 | 206.7421 | 20 | 1 | 4 | 68 | 48 | 16N73I-200 | 82.8179 | 58.4597 | 1192
16N73I | 200 | OU | 0 - NOT MAINTAINED | NAT - NATIVE MATERIAL | 71.1852 | 5.5248 | 35.7876 | 143.1371 | OU | N | N | 5.5248 | 71.1852 | 3.7 | 50 | 7.4 | 35.7876 | 135.7371 | 20 | 16N73I-200 | 215 | Outsloped, unrutted | native none | 5.5248 | 71.185 | 3.7 | 50 | 7.4 | 35.8 | 135.7371 | 20 | 1 | 4 | 32 | 33 | 16N73I-200 | 32 | 33 | 1178
16N73I | 200 | OU | 0 - NOT MAINTAINED | NAT - NATIVE MATERIAL | 91.5566 | 2.2364 | 33.6616 | 80 | OU | N | N | 2.2364 | 91.5566 | 3.7 | 50 | 7.4 | 33.6616 | 72.6 | 20 | 16N73I-200 | 216 | Outsloped, unrutted | native none | 2.2364 | 91.557 | 3.7 | 50 | 7.4 | 33.7 | 72.6 | 20 | 1 | 4 | 35 | 19 | 16N73I-200 | 35 | 19 | 1177
16N73I | 200 | OU | 0 - NOT MAINTAINED | NAT - NATIVE MATERIAL | 138.5373 | 7.5272 | 34.6268 | 0 | OU | N | N | 7.5272 | 138.5373 | 3.7 | 50 | 0.3 | 34.6268 | 0.3 | 20 | 16N73I-200 | 217 | Outsloped, unrutted | native none | 7.5272 | 138.537 | 3.7 | 50 | 0.3 | 34.6 | 0.3 | 20 | 25 | 67 | 73 | 65 | 16N73I-200 | 73 | 65 | 1180
16N73I | 200 | OU | 0 - NOT MAINTAINED | NAT - NATIVE MATERIAL | 148.7587 | 2.8937 | 29.079 | 0 | OU | N | N | 2.8937 | 140 | 3.7 | 50 | 0.3 | 29.079 | 0.3 | 20 | 16N73I-200 | 218 | Outsloped, unrutted | native none | 2.8937 | 140 | 3.7 | 50 | 0.3 | 29.1 | 0.3 | 20 | 20 | 43 | 52 | 43 | 16N73I-200 | 55.2532 | 45.6902 | 1176
16N73I | 200 | OU | 0 - NOT MAINTAINED | NAT - NATIVE MATERIAL | 253.229 | 6.6731 | 22.1601 | 0 | OU | N | N | 6.6731 | 140 | 3.7 | 50 | 0.3 | 22.1601 | 0.3 | 20 | 16N73I-200 | 219 | Outsloped, unrutted | native none | 6.6731 | 140 | 3.7 | 50 | 0.3 | 22.2 | 0.3 | 20 | 23 | 63 | 68 | 58 | 16N73I-200 | 122.997 | 104.9092 | 1183
16N73I | 200 | OU | 0 - NOT MAINTAINED | NAT - NATIVE MATERIAL | 56.9571 | 4.4493 | 31.8423 | 42.4264 | OU | N | N | 4.4493 | 56.9571 | 3.7 | 50 | 7.4 | 31.8423 | 35.0264 | 20 | 16N73I-200 | 220 | Outsloped, unrutted | native none | 4.4493 | 56.957 | 3.7 | 50 | 7.4 | 31.8 | 35.0264 | 20 | 1 | 4 | 23 | 6 | 16N73I-200 | 23 | 6 | 1182
16N73I | 200 | OU | 0 - NOT MAINTAINED | NAT - NATIVE MATERIAL | 85.8352 | 6.1605 | 30.183 | 257.9899 | OU | N | N | 6.1605 | 85.8352 | 3.7 | 50 | 7.4 | 30.183 | 250.5899 | 20 | 16N73I-200 | 221 | Outsloped, unrutted | native none | 6.1605 | 85.835 | 3.7 | 50 | 7.4 | 30.2 | 250.5899 | 20 | 1 | 4 | 38 | 48 | 16N73I-200 | 38 | 48 | 1184
16N73I | 200 | OU | 0 - NOT MAINTAINED | NAT - NATIVE MATERIAL | 52.1651 | 5.4173 | 29.079 | 0 | OU | N | N | 5.4173 | 52.1651 | 3.7 | 50 | 0.3 | 29.079 | 0.3 | 20 | 16N73I-200 | 222 | Outsloped, unrutted | native none | 5.4173 | 52.165 | 3.7 | 50 | 0.3 | 29.1 | 0.3 | 20 | 23 | 55 | 23 | 20 | 16N73I-200 | 23 | 20 | 1186
16N73I | 200 | OU | 0 - NOT MAINTAINED | NAT - NATIVE MATERIAL | 197.8376 | 3.2474 | 45.2044 | 70.7107 | OU | N | N | 3.2474 | 140 | 3.7 | 50 | 7.4 | 45.2044 | 63.3107 | 20 | 16N73I-200 | 223 | Outsloped, unrutted | native none | 3.2474 | 140 | 3.7 | 50 | 7.4 | 45.2 | 63.3107 | 20 | 2 | 4 | 53 | 41 | 16N73I-200 | 74.8957 | 57.9382 | 1193
16N73I | 200 | OU | 0 - NOT MAINTAINED | NAT - NATIVE MATERIAL | 110.1454 | 5.5662 | 25.1676 | 94.8528 | OU | N | N | 5.5662 | 110.1454 | 3.7 | 50 | 7.4 | 25.1676 | 87.4528 | 20 | 16N73I-200 | 224 | Outsloped, unrutted | native none | 5.5662 | 110.145 | 3.7 | 50 | 7.4 | 25.2 | 87.4528 | 20 | 1 | 4 | 49 | 8 | 16N73I-200 | 49 | 8 | 1175
16N73I | 200 | OU | 0 - NOT MAINTAINED | NAT - NATIVE MATERIAL | 103.4111 | 2.1512 | 33.6616 | 80 | OU | N | N | 2.1512 | 103.4111 | 3.7 | 50 | 7.4 | 33.6616 | 72.6 | 20 | 16N73I-200 | 225 | Outsloped, unrutted | native none | 2.1512 | 103.411 | 3.7 | 50 | 7.4 | 33.7 | 72.6 | 20 | 1 | 4 | 39 | 21 | 16N73I-200 | 39 | 21 | 1179
16N73I | 200 | OU | 0 - NOT MAINTAINED | NAT - NATIVE MATERIAL | 118.4896 | 4.5295 | 25.3225 | 0 | OU | N | N | 4.5295 | 118.4896 | 3.7 | 50 | 0.3 | 25.3225 | 0.3 | 20 | 16N73I-200 | 226 | Outsloped, unrutted | native none | 4.5295 | 118.49 | 3.7 | 50 | 0.3 | 25.3 | 0.3 | 20 | 20 | 51 | 48 | 40 | 16N73I-200 | 48 | 40 | 1189
16N73I | 200 | OU | 0 - NOT MAINTAINED | NAT - NATIVE MATERIAL | 80.1852 | 1.2678 | 31.8423 | 42.4264 | OU | N | N | 1.2678 | 80.1852 | 3.7 | 50 | 7.4 | 31.8423 | 35.0264 | 20 | 16N73I-200 | 227 | Outsloped, unrutted | native none | 1.2678 | 80.185 | 3.7 | 50 | 7.4 | 31.8 | 35.0264 | 20 | 1 | 4 | 28 | 7 | 16N73I-200 | 28 | 7 | 1181
16N73K | 202 | OU | 2 - HIGH CLEARANCE VEHICLES | NAT - NATIVE MATERIAL | 455.8497 | 5.2706 | 4.0672 | 206.5685 | OU | N | N | 5.2706 | 140 | 3.7 | 50 | 7.4 | 4.0672 | 199.1685 | 20 | 16N73K-202 | 228 | Outsloped, unrutted | native none | 5.2706 | 140 | 3.7 | 50 | 7.4 | 4.1 | 199.1685 | 20 | 0 | 4 | 62 | 0 | 16N73K-202 | 201.8763 | 0 | 43
16N73K | 202 | OU | 2 - HIGH CLEARANCE VEHICLES | NAT - NATIVE MATERIAL | 134.3797 | 9.6405 | 17.517 | 170.7107 | OU | N | N | 9.6405 | 134.3797 | 3.7 | 50 | 7.4 | 17.517 | 163.3107 | 20 | 16N73K-202 | 229 | Outsloped, unrutted | native none | 9.6405 | 134.38 | 3.7 | 50 | 7.4 | 17.5 | 163.3107 | 20 | 0 | 4 | 83 | 6 | 16N73K-202 | 83 | 6 | 46
16N73K | 202 | OU | 2 - HIGH CLEARANCE VEHICLES | NAT - NATIVE MATERIAL | 91.1334 | 1.1578 | 15.4052 | 30 | OU | N | N | 1.1578 | 91.1334 | 3.7 | 50 | 7.4 | 15.4052 | 22.6 | 20 | 16N73K-202 | 230 | Outsloped, unrutted | native none | 1.1578 | 91.133 | 3.7 | 50 | 7.4 | 15.4 | 22.6 | 20 | 1 | 4 | 32 | 2 | 16N73K-202 | 32 | 2 | 45
16N73K | 202 | OU | 2 - HIGH CLEARANCE VEHICLES | NAT - NATIVE MATERIAL | 332.0383 | 7.3703 | 19.307 | 52.4264 | OU | N | N | 7.3703 | 140 | 3.7 | 50 | 7.4 | 19.307 | 45.0264 | 20 | 16N73K-202 | 231 | Outsloped, unrutted | native none | 7.3703 | 140 | 3.7 | 50 | 7.4 | 19.3 | 45.0264 | 20 | 1 | 4 | 69 | 5 | 16N73K-202 | 163.6474 | 11.8585 | 42
16N73K | 202 | OU | 2 - HIGH CLEARANCE VEHICLES | NAT - NATIVE MATERIAL | 87.6058 | 2.4256 | 15.4052 | 30 | OU | N | N | 2.4256 | 87.6058 | 3.7 | 50 | 7.4 | 15.4052 | 22.6 | 20 | 16N73K-202 | 232 | Outsloped, unrutted | native none | 2.4256 | 87.606 | 3.7 | 50 | 7.4 | 15.4 | 22.6 | 20 | 1 | 4 | 33 | 2 | 16N73K-202 | 33 | 2 | 44
16N74A | 210 | OU | 2 - HIGH CLEARANCE VEHICLES | NAT - NATIVE MATERIAL | 140.0349 | 21.761 | 36.7913 | 34.1421 | OU | N | N | 21.761 | 140 | 3.7 | 50 | 7.4 | 36.7913 | 26.7421 | 20 | 16N74A-210 | 233 | Outsloped, unrutted | native none | 21.761 | 140 | 3.7 | 50 | 7.4 | 36.8 | 26.7421 | 20 | 5 | 3 | 304 | 78 | 16N74A-210 | 304.0758 | 78.0194 | 309
16N94 | 92 | OU | 0 - NOT MAINTAINED | NAT - NATIVE MATERIAL | 214.2106 | 12.833 | 1.5966 | 14.1421 | OU | N | N | 12.833 | 140 | 3.7 | 50 | 7.4 | 1.5966 | 6.7421 | 20 | 16N94-92 | 234 | Outsloped, unrutted | native none | 12.833 | 140 | 3.7 | 50 | 7.4 | 1.6 | 6.7421 | 20 | 3 | 5 | 117 | 9 | 16N94-92 | 179.0189 | 13.7707 | 69
73 | 105 | OU | 2 - HIGH CLEARANCE VEHICLES | NAT - NATIVE MATERIAL | 82.7873 | 3.5521 | 7.9255 | 0 | OU | N | N | 3.5521 | 82.7873 | 3.7 | 50 | 0.3 | 7.9255 | 0.3 | 20 | 73-105 | 235 | Outsloped, unrutted | native none | 3.5521 | 82.787 | 3.7 | 50 | 0.3 | 7.9 | 0.3 | 20 | 17 | 49 | 31 | 24 | 73-105 | 31 | 24 | 286
73 | 105 | OU | 2 - HIGH CLEARANCE VEHICLES | NAT - NATIVE MATERIAL | 54.3818 | 0.56566 | 6.7877 | 148.9949 | OU | N | N | 0.56566 | 54.3818 | 3.7 | 50 | 7.4 | 6.7877 | 141.5949 | 20 | 73-105 | 236 | Outsloped, unrutted | native none | 0.56566 | 54.382 | 3.7 | 50 | 7.4 | 6.8 | 141.5949 | 20 | 0 | 4 | 19 | 0 | 73-105 | 19 | 0 | 282
73 | 105 | OU | 2 - HIGH CLEARANCE VEHICLES | NAT - NATIVE MATERIAL | 169.4532 | 6.9374 | 13.3544 | 0 | OU | N | N | 6.9374 | 140 | 3.7 | 50 | 0.3 | 13.3544 | 0.3 | 20 | 73-105 | 237 | Outsloped, unrutted | native none | 6.9374 | 140 | 3.7 | 50 | 0.3 | 13.4 | 0.3 | 20 | 22 | 66 | 68 | 56 | 73-105 | 82.3059 | 67.7813 | 291
73 | 105 | OU | 2 - HIGH CLEARANCE VEHICLES | NAT - NATIVE MATERIAL | 54.5867 | 1.1181 | 17.879 | 211.4214 | OU | N | N | 1.1181 | 54.5867 | 3.7 | 50 | 7.4 | 17.879 | 204.0214 | 20 | 73-105 | 238 | Outsloped, unrutted | native none | 1.1181 | 54.587 | 3.7 | 50 | 7.4 | 17.9 | 204.0214 | 20 | 0 | 4 | 19 | 1 | 73-105 | 19 | 1 | 294
73 | 105 | OU | 2 - HIGH CLEARANCE VEHICLES | NAT - NATIVE MATERIAL | 100.8495 | 3.8535 | 18.1713 | 181.4214 | OU | N | N | 3.8535 | 100.8495 | 3.7 | 50 | 7.4 | 18.1713 | 174.0214 | 20 | 73-105 | 239 | Outsloped, unrutted | native none | 3.8535 | 100.85 | 3.7 | 50 | 7.4 | 18.2 | 174.0214 | 20 | 0 | 4 | 41 | 2 | 73-105 | 41 | 2 | 296
73 | 105 | OU | 2 - HIGH CLEARANCE VEHICLES | NAT - NATIVE MATERIAL | 51.7603 | 0.3231 | 11.8508 | 383.8478 | OU | N | N | 0.3231 | 51.7603 | 3.7 | 50 | 7.4 | 11.8508 | 300 | 20 | 73-105 | 240 | Outsloped, unrutted | native none | 0.3231 | 51.76 | 3.7 | 50 | 7.4 | 11.9 | 300 | 20 | 0 | 4 | 18 | 0 | 73-105 | 18 | 0 | 284
73 | 105 | OU | 2 - HIGH CLEARANCE VEHICLES | NAT - NATIVE MATERIAL | 159.8438 | 11.8142 | 24.7736 | 82.4264 | OU | N | N | 11.8142 | 140 | 3.7 | 50 | 7.4 | 24.7736 | 75.0264 | 20 | 73-105 | 241 | Outsloped, unrutted | native none | 11.8142 | 140 | 3.7 | 50 | 7.4 | 24.8 | 75.0264 | 20 | 1 | 4 | 108 | 11 | 73-105 | 123.3081 | 12.5592 | 303
73 | 105 | OU | 2 - HIGH CLEARANCE VEHICLES | NAT - NATIVE MATERIAL | 576.4174 | 8.1927 | 16.659 | 20 | OU | N | N | 8.1927 | 140 | 3.7 | 50 | 7.4 | 16.659 | 12.6 | 20 | 73-105 | 242 | Outsloped, unrutted | native none | 8.1927 | 140 | 3.7 | 50 | 7.4 | 16.7 | 12.6 | 20 | 2 | 4 | 76 | 13 | 73-105 | 312.9123 | 53.5245 | 304
73 | 105 | OU | 2 - HIGH CLEARANCE VEHICLES | NAT - NATIVE MATERIAL | 719.8476 | 9.1173 | 13.1405 | 118.2843 | OU | N | N | 9.1173 | 140 | 3.7 | 50 | 7.4 | 13.1405 | 110.8843 | 20 | 73-105 | 243 | Outsloped, unrutted | native none | 9.1173 | 140 | 3.7 | 50 | 7.4 | 13.1 | 110.8843 | 20 | 0 | 4 | 84 | 2 | 73-105 | 431.9086 | 10.2835 | 293
73 | 105 | OU | 2 - HIGH CLEARANCE VEHICLES | NAT - NATIVE MATERIAL | 62.2791 | 0.118 | 18.4436 | 210 | OU | N | N | 0.3 | 62.2791 | 3.7 | 50 | 7.4 | 18.4436 | 202.6 | 20 | 73-105 | 244 | Outsloped, unrutted | native none | 0.3 | 62.279 | 3.7 | 50 | 7.4 | 18.4 | 202.6 | 20 | 0 | 4 | 22 | 1 | 73-105 | 22 | 1 | 299
73 | 105 | OU | 2 - HIGH CLEARANCE VEHICLES | NAT - NATIVE MATERIAL | 576.4723 | 6.7774 | 17.3742 | 0 | OU | N | N | 6.7774 | 140 | 3.7 | 50 | 0.3 | 17.3742 | 0.3 | 20 | 73-105 | 245 | Outsloped, unrutted | native none | 6.7774 | 140 | 3.7 | 50 | 0.3 | 17.4 | 0.3 | 20 | 22 | 63 | 68 | 57 | 73-105 | 280.0008 | 234.7066 | 301
73 | 105 | OU | 2 - HIGH CLEARANCE VEHICLES | NAT - NATIVE MATERIAL | 105.8916 | 4.4064 | 4.6331 | 116.5685 | OU | N | N | 4.4064 | 105.8916 | 3.7 | 50 | 7.4 | 4.6331 | 109.1685 | 20 | 73-105 | 246 | Outsloped, unrutted | native none | 4.4064 | 105.892 | 3.7 | 50 | 7.4 | 4.6 | 109.1685 | 20 | 0 | 4 | 43 | 0 | 73-105 | 43 | 0 | 283
73 | 105 | OU | 2 - HIGH CLEARANCE VEHICLES | NAT - NATIVE MATERIAL | 39.6474 | 4.5783 | 18.3962 | 14.1421 | OU | N | N | 4.5783 | 39.6474 | 3.7 | 50 | 7.4 | 18.3962 | 6.7421 | 20 | 73-105 | 247 | Outsloped, unrutted | native none | 4.5783 | 39.647 | 3.7 | 50 | 7.4 | 18.4 | 6.7421 | 20 | 2 | 4 | 16 | 4 | 73-105 | 16 | 4 | 278
73 | 105 | OU | 2 - HIGH CLEARANCE VEHICLES | NAT - NATIVE MATERIAL | 134.1418 | 0.81992 | 11.4084 | 0 | OU | N | N | 0.81992 | 134.1418 | 3.7 | 50 | 0.3 | 11.4084 | 0.3 | 20 | 73-105 | 248 | Outsloped, unrutted | native none | 0.81992 | 134.142 | 3.7 | 50 | 0.3 | 11.4 | 0.3 | 20 | 15 | 37 | 47 | 36 | 73-105 | 47 | 36 | 295
73 | 105 | OU | 2 - HIGH CLEARANCE VEHICLES | NAT - NATIVE MATERIAL | 76.3944 | 1.5445 | 7.9255 | 0 | OU | N | N | 1.5445 | 76.3944 | 3.7 | 50 | 0.3 | 7.9255 | 0.3 | 20 | 73-105 | 249 | Outsloped, unrutted | native none | 1.5445 | 76.394 | 3.7 | 50 | 0.3 | 7.9 | 0.3 | 20 | 15 | 40 | 27 | 20 | 73-105 | 27 | 20 | 285
73 | 105 | OU | 2 - HIGH CLEARANCE VEHICLES | NAT - NATIVE MATERIAL | 147.6038 | 3.1881 | 25.1368 | 328.2843 | OU | N | N | 3.1881 | 140 | 3.7 | 50 | 7.4 | 25.1368 | 300 | 20 | 73-105 | 250 | Outsloped, unrutted | native none | 3.1881 | 140 | 3.7 | 50 | 7.4 | 25.1 | 300 | 20 | 0 | 4 | 52 | 3 | 73-105 | 54.8243 | 3.1629 | 300
73 | 105 | OU | 2 - HIGH CLEARANCE VEHICLES | NAT - NATIVE MATERIAL | 78.0334 | 3.5341 | 18.4436 | 210 | OU | N | N | 3.5341 | 78.0334 | 3.7 | 50 | 7.4 | 18.4436 | 202.6 | 20 | 73-105 | 1 | Outsloped, unrutted | native none | 3.5341 | 78.033 | 3.7 | 50 | 7.4 | 18.4 | 202.6 | 20 | 0 | 4 | 29 | 2 | 73-105 | 29 | 2 | 297
73 | 105 | OU | 2 - HIGH CLEARANCE VEHICLES | NAT - NATIVE MATERIAL | 191.4526 | 5.2348 | 44.1936 | 309.7057 | OU | N | N | 5.2348 | 140 | 3.7 | 50 | 7.4 | 44.1936 | 300 | 20 | 73-105 | 2 | Outsloped, unrutted | native none | 5.2348 | 140 | 3.7 | 50 | 7.4 | 44.2 | 300 | 20 | 1 | 4 | 62 | 238 | 73-105 | 84.7861 | 325.4694 | 302
73 | 105 | OU | 2 - HIGH CLEARANCE VEHICLES | NAT - NATIVE MATERIAL | 136.8306 | 1.9348 | 3.3922 | 104.1421 | OU | N | N | 1.9348 | 136.8306 | 3.7 | 50 | 7.4 | 3.3922 | 96.7421 | 20 | 73-105 | 3 | Outsloped, unrutted | native none | 1.9348 | 136.831 | 3.7 | 50 | 7.4 | 3.4 | 96.7421 | 20 | 0 | 4 | 48 | 0 | 73-105 | 48 | 0 | 298
73 | 105 | OU | 2 - HIGH CLEARANCE VEHICLES | NAT - NATIVE MATERIAL | 124.8543 | 3.4466 | 2.961 | 154.8528 | OU | N | N | 3.4466 | 124.8543 | 3.7 | 50 | 7.4 | 2.961 | 147.4528 | 20 | 73-105 | 4 | Outsloped, unrutted | native none | 3.4466 | 124.854 | 3.7 | 50 | 7.4 | 3 | 147.4528 | 20 | 0 | 4 | 47 | 0 | 73-105 | 47 | 0 | 281
73 | 105 | OU | 2 - HIGH CLEARANCE VEHICLES | NAT - NATIVE MATERIAL | 55.2715 | 1.9654 | 0.47258 | 0 | OU | N | N | 1.9654 | 55.2715 | 3.7 | 50 | 0.3 | 0.47258 | 0.3 | 20 | 73-105 | 5 | Outsloped, unrutted | native none | 1.9654 | 55.272 | 3.7 | 50 | 0.3 | 0.5 | 0.3 | 20 | 14 | 49 | 19 | 10 | 73-105 | 19 | 10 | 280
73 | 105 | OU | 2 - HIGH CLEARANCE VEHICLES | NAT - NATIVE MATERIAL | 134.2499 | 3.5775 | 24.5881 | 185.5635 | OU | N | N | 3.5775 | 134.2499 | 3.7 | 50 | 7.4 | 24.5881 | 178.1635 | 20 | 73-105 | 6 | Outsloped, unrutted | native none | 3.5775 | 134.25 | 3.7 | 50 | 7.4 | 24.6 | 178.1635 | 20 | 0 | 4 | 51 | 4 | 73-105 | 51 | 4 | 290
73 | 105 | OU | 2 - HIGH CLEARANCE VEHICLES | NAT - NATIVE MATERIAL | 199.0262 | 6.0671 | 11.8508 | 383.8478 | OU | N | N | 6.0671 | 140 | 3.7 | 50 | 7.4 | 11.8508 | 300 | 20 | 73-105 | 7 | Outsloped, unrutted | native none | 6.0671 | 140 | 3.7 | 50 | 7.4 | 11.9 | 300 | 20 | 0 | 4 | 63 | 0 | 73-105 | 89.5618 | 0 | 288
73 | 105 | OU | 2 - HIGH CLEARANCE VEHICLES | NAT - NATIVE MATERIAL | 739.979 | 7.5315 | 11.0736 | 10 | OU | N | N | 7.5315 | 140 | 3.7 | 50 | 7.4 | 11.0736 | 2.6 | 20 | 73-105 | 8 | Outsloped, unrutted | native none | 7.5315 | 140 | 3.7 | 50 | 7.4 | 11.1 | 2.6 | 20 | 6 | 7 | 75 | 32 | 73-105 | 396.4173 | 169.1381 | 289
73 | 105 | OU | 2 - HIGH CLEARANCE VEHICLES | NAT - NATIVE MATERIAL | 431.4479 | 6.8354 | 23.4656 | 14.1421 | OU | N | N | 6.8354 | 140 | 3.7 | 50 | 7.4 | 23.4656 | 6.7421 | 20 | 73-105 | 9 | Outsloped, unrutted | native none | 6.8354 | 140 | 3.7 | 50 | 7.4 | 23.5 | 6.7421 | 20 | 4 | 4 | 68 | 23 | 73-105 | 209.5604 | 70.8807 | 292
73 | 105 | OU | 2 - HIGH CLEARANCE VEHICLES | NAT - NATIVE MATERIAL | 188.4655 | 3.4703 | 6.6984 | 10 | OU | N | N | 3.4703 | 140 | 3.7 | 50 | 7.4 | 6.6984 | 2.6 | 20 | 73-105 | 10 | Outsloped, unrutted | native none | 3.4703 | 140 | 3.7 | 50 | 7.4 | 6.7 | 2.6 | 20 | 4 | 5 | 53 | 16 | 73-105 | 71.3477 | 21.5389 | 287
73.6 | 675 | OU | 0 - NOT MAINTAINED | NAT - NATIVE MATERIAL | 249.6137 | 7.9948 | 8.3688 | 0 | OU | N | N | 7.9948 | 140 | 3.7 | 50 | 0.3 | 8.3688 | 0.3 | 20 | 73.6-675 | 11 | Outsloped, unrutted | native none | 7.9948 | 140 | 3.7 | 50 | 0.3 | 8.4 | 0.3 | 20 | 22 | 75 | 75 | 61 | 73.6-675 | 133.7216 | 108.7603 | 70
73.6 | 675 | OU | 0 - NOT MAINTAINED | NAT - NATIVE MATERIAL | 92.246 | 5.6087 | 12.9131 | 0 | OU | N | N | 5.6087 | 92.246 | 3.7 | 50 | 0.3 | 12.9131 | 0.3 | 20 | 73.6-675 | 12 | Outsloped, unrutted | native none | 5.6087 | 92.246 | 3.7 | 50 | 0.3 | 12.9 | 0.3 | 20 | 20 | 59 | 41 | 34 | 73.6-675 | 41 | 34 | 71
73.8 | 678 | OU | 0 - NOT MAINTAINED | NAT - NATIVE MATERIAL | 362.873 | 8.1269 | 13.9905 | 0 | OU | N | N | 8.1269 | 140 | 3.7 | 50 | 0.3 | 13.9905 | 0.3 | 20 | 73.8-678 | 13 | Outsloped, unrutted | native none | 8.1269 | 140 | 3.7 | 50 | 0.3 | 14 | 0.3 | 20 | 23 | 71 | 75 | 63 | 73.8-678 | 194.3962 | 163.2928 | 454
73.8 | 678 | OU | 0 - NOT MAINTAINED | NAT - NATIVE MATERIAL | 65.8182 | 5.8017 | 11.2264 | 0 | OU | N | N | 5.8017 | 65.8182 | 3.7 | 50 | 0.3 | 11.2264 | 0.3 | 20 | 73.8-678 | 14 | Outsloped, unrutted | native none | 5.8017 | 65.818 | 3.7 | 50 | 0.3 | 11.2 | 0.3 | 20 | 20 | 61 | 29 | 24 | 73.8-678 | 29 | 24 | 453
73.8 | 678 | OU | 0 - NOT MAINTAINED | NAT - NATIVE MATERIAL | 360.3033 | 14.5896 | 10.6467 | 98.2843 | OU | N | N | 14.5896 | 140 | 3.7 | 50 | 7.4 | 10.6467 | 90.8843 | 20 | 73.8-678 | 15 | Outsloped, unrutted | native none | 14.5896 | 140 | 3.7 | 50 | 7.4 | 10.6 | 90.8843 | 20 | 0 | 4 | 148 | 7 | 73.8-678 | 380.8921 | 18.0152 | 452
73.8 | 678 | OU | 0 - NOT MAINTAINED | NAT - NATIVE MATERIAL | 229.2878 | 10.3789 | 11.7544 | 0 | OU | N | N | 10.3789 | 140 | 3.7 | 50 | 0.3 | 11.7544 | 0.3 | 20 | 73.8-678 | 16 | Outsloped, unrutted | native none | 10.3789 | 140 | 3.7 | 50 | 0.3 | 11.8 | 0.3 | 20 | 24 | 84 | 92 | 79 | 73.8-678 | 150.6748 | 129.3838 | 451
73.9 | 679 | OU | 0 - NOT MAINTAINED | NAT - NATIVE MATERIAL | 114.87 | 4.8796 | 5.3817 | 0 | OU | N | N | 4.8796 | 114.87 | 3.7 | 50 | 0.3 | 5.3817 | 0.3 | 20 | 73.9-679 | 17 | Outsloped, unrutted | native none | 4.8796 | 114.87 | 3.7 | 50 | 0.3 | 5.4 | 0.3 | 20 | 18 | 60 | 46 | 35 | 73.9-679 | 46 | 35 | 825
73.9 | 679 | OU | 0 - NOT MAINTAINED | NAT - NATIVE MATERIAL | 77.4458 | 2.3772 | 13.0642 | 14.1421 | OU | N | N | 2.3772 | 77.4458 | 3.7 | 50 | 7.4 | 13.0642 | 6.7421 | 20 | 73.9-679 | 18 | Outsloped, unrutted | native none | 2.3772 | 77.446 | 3.7 | 50 | 7.4 | 13.1 | 6.7421 | 20 | 2 | 4 | 29 | 4 | 73.9-679 | 29 | 4 | 826
T14N40.1 | 731 | OU | 0 - NOT MAINTAINED | NAT - NATIVE MATERIAL | 79.941 | 0.25287 | 1.7584 | 14.1421 | OU | N | N | 0.3 | 79.941 | 3.7 | 50 | 7.4 | 1.7584 | 6.7421 | 20 | T14N40.1-731 | 19 | Outsloped, unrutted | native none | 0.3 | 79.941 | 3.7 | 50 | 7.4 | 1.8 | 6.7421 | 20 | 1 | 4 | 28 | 2 | T14N40.1-731 | 28 | 2 | 674
T1503.1 | 753 | OU | 0 - NOT MAINTAINED | NAT - NATIVE MATERIAL | 166.3936 | 14.8283 | 11.7407 | 24.1421 | OU | N | N | 14.8283 | 140 | 3.7 | 50 | 7.4 | 11.7407 | 16.7421 | 20 | T1503.1-753 | 20 | Outsloped, unrutted | native none | 14.8283 | 140 | 3.7 | 50 | 7.4 | 11.7 | 16.7421 | 20 | 1 | 4 | 150 | 15 | T1503.1-753 | 178.2789 | 17.8279 | 158
T15N60.1 | 741 | OU | 0 - NOT MAINTAINED | NAT - NATIVE MATERIAL | 388.0165 | 3.0103 | 12.1327 | 14.1421 | OU | N | N | 3.0103 | 140 | 3.7 | 50 | 7.4 | 12.1327 | 6.7421 | 20 | T15N60.1-741 | 21 | Outsloped, unrutted | native none | 3.0103 | 140 | 3.7 | 50 | 7.4 | 12.1 | 6.7421 | 20 | 2 | 4 | 52 | 7 | T15N60.1-741 | 144.1204 | 19.4008 | 820
T15N60.1 | 741 | OU | 0 - NOT MAINTAINED | NAT - NATIVE MATERIAL | 57.5933 | 1.5172 | 10.8741 | 0 | OU | N | N | 1.5172 | 57.5933 | 3.7 | 50 | 0.3 | 10.8741 | 0.3 | 20 | T15N60.1-741 | 22 | Outsloped, unrutted | native none | 1.5172 | 57.593 | 3.7 | 50 | 0.3 | 10.9 | 0.3 | 20 | 15 | 39 | 20 | 16 | T15N60.1-741 | 20 | 16 | 822
T15N60.1 | 741 | OU | 0 - NOT MAINTAINED | NAT - NATIVE MATERIAL | 51.6925 | 0.47135 | 10.4876 | 44.1421 | OU | N | N | 0.47135 | 51.6925 | 3.7 | 50 | 7.4 | 10.4876 | 36.7421 | 20 | T15N60.1-741 | 23 | Outsloped, unrutted | native none | 0.47135 | 51.692 | 3.7 | 50 | 7.4 | 10.5 | 36.7421 | 20 | 0 | 4 | 18 | 1 | T15N60.1-741 | 18 | 1 | 823
T15N60.1 | 741 | OU | 0 - NOT MAINTAINED | NAT - NATIVE MATERIAL | 137.1267 | 8.3552 | 7.7815 | 14.1421 | OU | N | N | 8.3552 | 137.1267 | 3.7 | 50 | 7.4 | 7.7815 | 6.7421 | 20 | T15N60.1-741 | 24 | Outsloped, unrutted | native none | 8.3552 | 137.127 | 3.7 | 50 | 7.4 | 7.8 | 6.7421 | 20 | 2 | 4 | 75 | 15 | T15N60.1-741 | 75 | 15 | 821
T15N60.1 | 741 | OU | 0 - NOT MAINTAINED | NAT - NATIVE MATERIAL | 98.9561 | 1.3688 | 13.567 | 50 | OU | N | N | 1.3688 | 98.9561 | 3.7 | 50 | 7.4 | 13.567 | 42.6 | 20 | T15N60.1-741 | 25 | Outsloped, unrutted | native none | 1.3688 | 98.956 | 3.7 | 50 | 7.4 | 13.6 | 42.6 | 20 | 0 | 4 | 35 | 2 | T15N60.1-741 | 35 | 2 | 824
T15N60A.1 | 704 | OU | 0 - NOT MAINTAINED | NAT - NATIVE MATERIAL | 162.7736 | 6.1913 | 18.5895 | 0 | OU | N | N | 6.1913 | 140 | 3.7 | 50 | 0.3 | 18.5895 | 0.3 | 20 | T15N60A.1-704 | 26 | Outsloped, unrutted | native none | 6.1913 | 140 | 3.7 | 50 | 0.3 | 18.6 | 0.3 | 20 | 22 | 59 | 62 | 52 | T15N60A.1-704 | 72.0855 | 60.4588 | 468
T15N60A.1 | 704 | OU | 0 - NOT MAINTAINED | NAT - NATIVE MATERIAL | 45.2835 | 5.3739 | 9.25 | 10 | OU | N | N | 5.3739 | 45.2835 | 3.7 | 50 | 7.4 | 9.25 | 2.6 | 20 | T15N60A.1-704 | 27 | Outsloped, unrutted | native none | 5.3739 | 45.283 | 3.7 | 50 | 7.4 | 9.2 | 2.6 | 20 | 5 | 6 | 20 | 8 | T15N60A.1-704 | 20 | 8 | 467
T15N60B | 272 | OU | 2 - HIGH CLEARANCE VEHICLES | NAT - NATIVE MATERIAL | 186.7334 | 1.3459 | 2.8146 | 0 | OU | N | N | 1.3459 | 140 | 3.7 | 50 | 0.3 | 2.8146 | 0.3 | 20 | T15N60B-272 | 28 | Outsloped, unrutted | native none | 1.3459 | 140 | 3.7 | 50 | 0.3 | 2.8 | 0.3 | 20 | 14 | 44 | 49 | 29 | T15N60B-272 | 65.3567 | 38.6805 | 503
T15N60B | 272 | OU | 2 - HIGH CLEARANCE VEHICLES | NAT - NATIVE MATERIAL | 152.4244 | 6.3792 | 5.8511 | 14.1421 | OU | N | N | 6.3792 | 140 | 3.7 | 50 | 7.4 | 5.8511 | 6.7421 | 20 | T15N60B-272 | 29 | Outsloped, unrutted | native none | 6.3792 | 140 | 3.7 | 50 | 7.4 | 5.9 | 6.7421 | 20 | 2 | 4 | 68 | 11 | T15N60B-272 | 74.0347 | 11.9762 | 501
T15N60B | 272 | OU | 2 - HIGH CLEARANCE VEHICLES | NAT - NATIVE MATERIAL | 98.0129 | 3.7839 | 4.6507 | 237.2792 | OU | N | N | 3.7839 | 98.0129 | 3.7 | 50 | 7.4 | 4.6507 | 229.8792 | 20 | T15N60B-272 | 30 | Outsloped, unrutted | native none | 3.7839 | 98.013 | 3.7 | 50 | 7.4 | 4.7 | 229.8792 | 20 | 0 | 4 | 40 | 0 | T15N60B-272 | 40 | 0 | 502
T16N73.1 | 696 | OU | 0 - NOT MAINTAINED | NAT - NATIVE MATERIAL | 577.0949 | 10.5808 | 2.2863 | 78.2843 | OU | N | N | 10.5808 | 140 | 3.7 | 50 | 7.4 | 2.2863 | 70.8843 | 20 | T16N73.1-696 | 31 | Outsloped, unrutted | native none | 10.5808 | 140 | 3.7 | 50 | 7.4 | 2.3 | 70.8843 | 20 | 0 | 4 | 95 | 0 | T16N73.1-696 | 391.6001 | 0 | 982
T16N73.1 | 696 | OU | 0 - NOT MAINTAINED | NAT - NATIVE MATERIAL | 408.4042 | 6.8524 | 15.0336 | 24.1421 | OU | N | N | 6.8524 | 140 | 3.7 | 50 | 7.4 | 15.0336 | 16.7421 | 20 | T16N73.1-696 | 32 | Outsloped, unrutted | native none | 6.8524 | 140 | 3.7 | 50 | 7.4 | 15 | 16.7421 | 20 | 1 | 4 | 68 | 7 | T16N73.1-696 | 198.3677 | 20.4202 | 981
T16N73.1 | 696 | OU | 0 - NOT MAINTAINED | NAT - NATIVE MATERIAL | 162.0582 | 8.5562 | 9.1793 | 315.5635 | OU | N | N | 8.5562 | 140 | 3.7 | 50 | 7.4 | 9.1793 | 300 | 20 | T16N73.1-696 | 33 | Outsloped, unrutted | native none | 8.5562 | 140 | 3.7 | 50 | 7.4 | 9.2 | 300 | 20 | 0 | 4 | 77 | 0 | T16N73.1-696 | 89.132 | 0 | 983
T16N73.11 | 734 | OU | 0 - NOT MAINTAINED | NAT - NATIVE MATERIAL | 228.1587 | 11.3712 | 31.6636 | 74.1421 | OU | N | N | 11.3712 | 140 | 3.7 | 50 | 7.4 | 31.6636 | 66.7421 | 20 | T16N73.11-734 | 34 | Outsloped, unrutted | native none | 11.3712 | 140 | 3.7 | 50 | 7.4 | 31.7 | 66.7421 | 20 | 1 | 4 | 107 | 27 | T16N73.11-734 | 174.3784 | 44.002 | 448
T16N73.11 | 734 | OU | 0 - NOT MAINTAINED | NAT - NATIVE MATERIAL | 187.3549 | 7.7768 | 8.2662 | 0 | OU | N | N | 7.7768 | 140 | 3.7 | 50 | 0.3 | 8.2662 | 0.3 | 20 | T16N73.11-734 | 35 | Outsloped, unrutted | native none | 7.7768 | 140 | 3.7 | 50 | 0.3 | 8.3 | 0.3 | 20 | 22 | 74 | 74 | 61 | T16N73.11-734 | 99.0305 | 81.6332 | 444
T16N73.11 | 734 | OU | 0 - NOT MAINTAINED | NAT - NATIVE MATERIAL | 65.4288 | 1.7276 | 3.5741 | 58.2843 | OU | N | N | 1.7276 | 65.4288 | 3.7 | 50 | 7.4 | 3.5741 | 50.8843 | 20 | T16N73.11-734 | 36 | Outsloped, unrutted | native none | 1.7276 | 65.429 | 3.7 | 50 | 7.4 | 3.6 | 50.8843 | 20 | 0 | 4 | 23 | 0 | T16N73.11-734 | 23 | 0 | 443
T16N73.11 | 734 | OU | 0 - NOT MAINTAINED | NAT - NATIVE MATERIAL | 108.2385 | 5.6764 | 17.9525 | 94.8528 | OU | N | N | 5.6764 | 108.2385 | 3.7 | 50 | 7.4 | 17.9525 | 87.4528 | 20 | T16N73.11-734 | 37 | Outsloped, unrutted | native none | 5.6764 | 108.238 | 3.7 | 50 | 7.4 | 18 | 87.4528 | 20 | 0 | 4 | 48 | 4 | T16N73.11-734 | 48 | 4 | 450
T16N73.11 | 734 | OU | 0 - NOT MAINTAINED | NAT - NATIVE MATERIAL | 92.7809 | 0.7781 | 10.4108 | 20 | OU | N | N | 0.7781 | 92.7809 | 3.7 | 50 | 7.4 | 10.4108 | 12.6 | 20 | T16N73.11-734 | 38 | Outsloped, unrutted | native none | 0.7781 | 92.781 | 3.7 | 50 | 7.4 | 10.4 | 12.6 | 20 | 1 | 4 | 33 | 2 | T16N73.11-734 | 33 | 2 | 441
T16N73.11 | 734 | OU | 0 - NOT MAINTAINED | NAT - NATIVE MATERIAL | 92.1779 | 0.74663 | 2.6213 | 10 | OU | N | N | 0.74663 | 92.1779 | 3.7 | 50 | 7.4 | 2.6213 | 2.6 | 20 | T16N73.11-734 | 39 | Outsloped, unrutted | native none | 0.74663 | 92.178 | 3.7 | 50 | 7.4 | 2.6 | 2.6 | 20 | 3 | 5 | 32 | 6 | T16N73.11-734 | 32 | 6 | 446
T16N73.11 | 734 | OU | 0 - NOT MAINTAINED | NAT - NATIVE MATERIAL | 132.2769 | 2.0107 | 3.4624 | 94.8528 | OU | N | N | 2.0107 | 132.2769 | 3.7 | 50 | 7.4 | 3.4624 | 87.4528 | 20 | T16N73.11-734 | 40 | Outsloped, unrutted | native none | 2.0107 | 132.277 | 3.7 | 50 | 7.4 | 3.5 | 87.4528 | 20 | 0 | 4 | 46 | 0 | T16N73.11-734 | 46 | 0 | 447
T16N73.11 | 734 | OU | 0 - NOT MAINTAINED | NAT - NATIVE MATERIAL | 59.948 | 2.3515 | 15.0459 | 0 | OU | N | N | 2.3515 | 59.948 | 3.7 | 50 | 0.3 | 15.0459 | 0.3 | 20 | T16N73.11-734 | 41 | Outsloped, unrutted | native none | 2.3515 | 59.948 | 3.7 | 50 | 0.3 | 15 | 0.3 | 20 | 17 | 40 | 22 | 18 | T16N73.11-734 | 22 | 18 | 449
T16N73.11 | 734 | OU | 0 - NOT MAINTAINED | NAT - NATIVE MATERIAL | 97.1772 | 2.3945 | 3.5741 | 58.2843 | OU | N | N | 2.3945 | 97.1772 | 3.7 | 50 | 7.4 | 3.5741 | 50.8843 | 20 | T16N73.11-734 | 42 | Outsloped, unrutted | native none | 2.3945 | 97.177 | 3.7 | 50 | 7.4 | 3.6 | 50.8843 | 20 | 0 | 4 | 36 | 0 | T16N73.11-734 | 36 | 0 | 445
T16N73.2 | 697 | OU | 0 - NOT MAINTAINED | NAT - NATIVE MATERIAL | 250.3879 | 15.4208 | 15.3313 | 0 | OU | N | N | 15.4208 | 140 | 3.7 | 50 | 0.3 | 15.3313 | 0.3 | 20 | T16N73.2-697 | 43 | Outsloped, unrutted | native none | 15.4208 | 140 | 3.7 | 50 | 0.3 | 15.3 | 0.3 | 20 | 26 | 98 | 154 | 136 | T16N73.2-697 | 275.4267 | 243.234 | 508
T16N73.2 | 697 | OU | 0 - NOT MAINTAINED | NAT - NATIVE MATERIAL | 481.811 | 6.6548 | 9.8385 | 0 | OU | N | N | 6.6548 | 140 | 3.7 | 50 | 0.3 | 9.8385 | 0.3 | 20 | T16N73.2-697 | 44 | Outsloped, unrutted | native none | 6.6548 | 140 | 3.7 | 50 | 0.3 | 9.8 | 0.3 | 20 | 21 | 66 | 68 | 56 | T16N73.2-697 | 234.0225 | 192.7244 | 507
T16N73.2 | 697 | OU | 0 - NOT MAINTAINED | NAT - NATIVE MATERIAL | 42.1007 | 0.80606 | 13.5056 | 40 | OU | N | N | 0.80606 | 42.1007 | 3.7 | 50 | 7.4 | 13.5056 | 32.6 | 20 | T16N73.2-697 | 45 | Outsloped, unrutted | native none | 0.80606 | 42.101 | 3.7 | 50 | 7.4 | 13.5 | 32.6 | 20 | 0 | 4 | 15 | 1 | T16N73.2-697 | 15 | 1 | 506
T16N73.3 | 698 | OU | 0 - NOT MAINTAINED | NAT - NATIVE MATERIAL | 161.8473 | 9.4062 | 17.5272 | 425.5635 | OU | N | N | 9.4062 | 140 | 3.7 | 50 | 7.4 | 17.5272 | 300 | 20 | T16N73.3-698 | 46 | Outsloped, unrutted | native none | 9.4062 | 140 | 3.7 | 50 | 7.4 | 17.5 | 300 | 20 | 0 | 4 | 85 | 2 | T16N73.3-698 | 98.2645 | 2.3121 | 904
T16N73.3 | 698 | OU | 0 - NOT MAINTAINED | NAT - NATIVE MATERIAL | 78.5768 | 4.9153 | 10.5637 | 42.4264 | OU | N | N | 4.9153 | 78.5768 | 3.7 | 50 | 7.4 | 10.5637 | 35.0264 | 20 | T16N73.3-698 | 47 | Outsloped, unrutted | native none | 4.9153 | 78.577 | 3.7 | 50 | 7.4 | 10.6 | 35.0264 | 20 | 0 | 4 | 32 | 2 | T16N73.3-698 | 32 | 2 | 914
T16N73.3 | 698 | OU | 0 - NOT MAINTAINED | NAT - NATIVE MATERIAL | 233.1749 | 10.4346 | 12.5724 | 10 | OU | N | N | 10.4346 | 140 | 3.7 | 50 | 7.4 | 12.5724 | 2.6 | 20 | T16N73.3-698 | 48 | Outsloped, unrutted | native none | 10.4346 | 140 | 3.7 | 50 | 7.4 | 12.6 | 2.6 | 20 | 8 | 8 | 95 | 47 | T16N73.3-698 | 158.2258 | 78.2802 | 909
T16N73.3 | 698 | OU | 0 - NOT MAINTAINED | NAT - NATIVE MATERIAL | 359.0233 | 11.9844 | 15.6066 | 20 | OU | N | N | 11.9844 | 140 | 3.7 | 50 | 7.4 | 15.6066 | 12.6 | 20 | T16N73.3-698 | 49 | Outsloped, unrutted | native none | 11.9844 | 140 | 3.7 | 50 | 7.4 | 15.6 | 12.6 | 20 | 2 | 4 | 118 | 18 | T16N73.3-698 | 302.6053 | 46.1601 | 902
T16N73.3 | 698 | OU | 0 - NOT MAINTAINED | NAT - NATIVE MATERIAL | 52.1705 | 1.3473 | 19.0707 | 173.1371 | OU | N | N | 1.3473 | 52.1705 | 3.7 | 50 | 7.4 | 19.0707 | 165.7371 | 20 | T16N73.3-698 | 50 | Outsloped, unrutted | native none | 1.3473 | 52.17 | 3.7 | 50 | 7.4 | 19.1 | 165.7371 | 20 | 0 | 4 | 18 | 1 | T16N73.3-698 | 18 | 1 | 906
T16N73.3 | 698 | OU | 0 - NOT MAINTAINED | NAT - NATIVE MATERIAL | 132.1658 | 6.5837 | 17.5658 | 1079.4114 | OU | N | N | 6.5837 | 132.1658 | 3.7 | 50 | 7.4 | 17.5658 | 300 | 20 | T16N73.3-698 | 51 | Outsloped, unrutted | native none | 6.5837 | 132.166 | 3.7 | 50 | 7.4 | 17.6 | 300 | 20 | 0 | 4 | 64 | 3 | T16N73.3-698 | 64 | 3 | 911
T16N73.3 | 698 | OU | 0 - NOT MAINTAINED | NAT - NATIVE MATERIAL | 74.4032 | 6.4087 | 13.9665 | 513.1371 | OU | N | N | 6.4087 | 74.4032 | 3.7 | 50 | 7.4 | 13.9665 | 300 | 20 | T16N73.3-698 | 52 | Outsloped, unrutted | native none | 6.4087 | 74.403 | 3.7 | 50 | 7.4 | 14 | 300 | 20 | 0 | 4 | 36 | 0 | T16N73.3-698 | 36 | 0 | 913
T16N73.3 | 698 | OU | 0 - NOT MAINTAINED | NAT - NATIVE MATERIAL | 152.5934 | 13.2549 | 21.3686 | 14.1421 | OU | N | N | 13.2549 | 140 | 3.7 | 50 | 7.4 | 21.3686 | 6.7421 | 20 | T16N73.3-698 | 53 | Outsloped, unrutted | native none | 13.2549 | 140 | 3.7 | 50 | 7.4 | 21.4 | 6.7421 | 20 | 5 | 5 | 130 | 46 | T16N73.3-698 | 141.6939 | 50.1378 | 910
T16N73.3 | 698 | OU | 0 - NOT MAINTAINED | NAT - NATIVE MATERIAL | 351.8907 | 8.4878 | 7.2939 | 0 | OU | N | N | 8.4878 | 140 | 3.7 | 50 | 0.3 | 7.2939 | 0.3 | 20 | T16N73.3-698 | 54 | Outsloped, unrutted | native none | 8.4878 | 140 | 3.7 | 50 | 0.3 | 7.3 | 0.3 | 20 | 22 | 78 | 75 | 62 | T16N73.3-698 | 188.5129 | 155.8373 | 915
T16N73.3 | 698 | OU | 0 - NOT MAINTAINED | NAT - NATIVE MATERIAL | 105.1782 | 1.2723 | 7.8211 | 20 | OU | N | N | 1.2723 | 105.1782 | 3.7 | 50 | 7.4 | 7.8211 | 12.6 | 20 | T16N73.3-698 | 55 | Outsloped, unrutted | native none | 1.2723 | 105.178 | 3.7 | 50 | 7.4 | 7.8 | 12.6 | 20 | 1 | 4 | 37 | 2 | T16N73.3-698 | 37 | 2 | 903
T16N73.3 | 698 | OU | 0 - NOT MAINTAINED | NAT - NATIVE MATERIAL | 104.6982 | 6.1108 | 14.7573 | 0 | OU | N | N | 6.1108 | 104.6982 | 3.7 | 50 | 0.3 | 14.7573 | 0.3 | 20 | T16N73.3-698 | 56 | Outsloped, unrutted | native none | 6.1108 | 104.698 | 3.7 | 50 | 0.3 | 14.8 | 0.3 | 20 | 21 | 60 | 47 | 39 | T16N73.3-698 | 47 | 39 | 907
T16N73.3 | 698 | OU | 0 - NOT MAINTAINED | NAT - NATIVE MATERIAL | 63.9119 | 4.7192 | 14.6712 | 128.9949 | OU | N | N | 4.7192 | 63.9119 | 3.7 | 50 | 7.4 | 14.6712 | 121.5949 | 20 | T16N73.3-698 | 57 | Outsloped, unrutted | native none | 4.7192 | 63.912 | 3.7 | 50 | 7.4 | 14.7 | 121.5949 | 20 | 0 | 4 | 26 | 2 | T16N73.3-698 | 26 | 2 | 912
T16N73.3 | 698 | OU | 0 - NOT MAINTAINED | NAT - NATIVE MATERIAL | 61.2301 | 3.6117 | 7.2939 | 0 | OU | N | N | 3.6117 | 61.2301 | 3.7 | 50 | 0.3 | 7.2939 | 0.3 | 20 | T16N73.3-698 | 58 | Outsloped, unrutted | native none | 3.6117 | 61.23 | 3.7 | 50 | 0.3 | 7.3 | 0.3 | 20 | 17 | 51 | 23 | 17 | T16N73.3-698 | 23 | 17 | 908
T16N73.3 | 698 | OU | 0 - NOT MAINTAINED | NAT - NATIVE MATERIAL | 144.6464 | 7.6859 | 19.0707 | 173.1371 | OU | N | N | 7.6859 | 140 | 3.7 | 50 | 7.4 | 19.0707 | 165.7371 | 20 | T16N73.3-698 | 59 | Outsloped, unrutted | native none | 7.6859 | 140 | 3.7 | 50 | 7.4 | 19.1 | 165.7371 | 20 | 0 | 4 | 75 | 4 | T16N73.3-698 | 77.4892 | 4.1328 | 905
T16N73.4 | 699 | OU | 0 - NOT MAINTAINED | NAT - NATIVE MATERIAL | 82.034 | 7.5063 | 11.2738 | 14.1421 | OU | N | N | 7.5063 | 82.034 | 3.7 | 50 | 7.4 | 11.2738 | 6.7421 | 20 | T16N73.4-699 | 60 | Outsloped, unrutted | native none | 7.5063 | 82.034 | 3.7 | 50 | 7.4 | 11.3 | 6.7421 | 20 | 2 | 4 | 44 | 9 | T16N73.4-699 | 44 | 9 | 774
T16N73.5 | 700 | OU | 0 - NOT MAINTAINED | NAT - NATIVE MATERIAL | 128.4148 | 21.6924 | 23.4025 | 42.4264 | OU | N | N | 21.6924 | 128.4148 | 3.7 | 50 | 7.4 | 23.4025 | 35.0264 | 20 | T16N73.5-700 | 61 | Outsloped, unrutted | native none | 21.6924 | 128.415 | 3.7 | 50 | 7.4 | 23.4 | 35.0264 | 20 | 2 | 4 | 299 | 26 | T16N73.5-700 | 299 | 26 | 1200
T16N73.5 | 700 | OU | 0 - NOT MAINTAINED | NAT - NATIVE MATERIAL | 482.7858 | 10.1738 | 11.626 | 0 | OU | N | N | 10.1738 | 140 | 3.7 | 50 | 0.3 | 11.626 | 0.3 | 20 | T16N73.5-700 | 62 | Outsloped, unrutted | native none | 10.1738 | 140 | 3.7 | 50 | 0.3 | 11.6 | 0.3 | 20 | 24 | 83 | 91 | 78 | T16N73.5-700 | 313.8107 | 268.9806 | 1199
T16N73.6 | 701 | OU | 0 - NOT MAINTAINED | NAT - NATIVE MATERIAL | 129.4538 | 4.7974 | 6.5796 | 10 | OU | N | N | 4.7974 | 129.4538 | 3.7 | 50 | 7.4 | 6.5796 | 2.6 | 20 | T16N73.6-701 | 63 | Outsloped, unrutted | native none | 4.7974 | 129.454 | 3.7 | 50 | 7.4 | 6.6 | 2.6 | 20 | 4 | 5 | 52 | 17 | T16N73.6-701 | 52 | 17 | 120
T16N73.6 | 701 | OU | 0 - NOT MAINTAINED | NAT - NATIVE MATERIAL | 90.9887 | 6.3364 | 4.1641 | 14.1421 | OU | N | N | 6.3364 | 90.9887 | 3.7 | 50 | 7.4 | 4.1641 | 6.7421 | 20 | T16N73.6-701 | 64 | Outsloped, unrutted | native none | 6.3364 | 90.989 | 3.7 | 50 | 7.4 | 4.2 | 6.7421 | 20 | 2 | 4 | 41 | 5 | T16N73.6-701 | 41 | 5 | 123
T16N73.6 | 701 | OU | 0 - NOT MAINTAINED | NAT - NATIVE MATERIAL | 75.0306 | 1.6494 | 4.1641 | 14.1421 | OU | N | N | 1.6494 | 75.0306 | 3.7 | 50 | 7.4 | 4.1641 | 6.7421 | 20 | T16N73.6-701 | 65 | Outsloped, unrutted | native none | 1.6494 | 75.031 | 3.7 | 50 | 7.4 | 4.2 | 6.7421 | 20 | 1 | 4 | 26 | 2 | T16N73.6-701 | 26 | 2 | 122
T16N73.6 | 701 | OU | 0 - NOT MAINTAINED | NAT - NATIVE MATERIAL | 73.8637 | 1.577 | 5.0041 | 0 | OU | N | N | 1.577 | 73.8637 | 3.7 | 50 | 0.3 | 5.0041 | 0.3 | 20 | T16N73.6-701 | 66 | Outsloped, unrutted | native none | 1.577 | 73.864 | 3.7 | 50 | 0.3 | 5 | 0.3 | 20 | 14 | 42 | 26 | 18 | T16N73.6-701 | 26 | 18 | 121
T16N73.7 | 702 | OU | 0 - NOT MAINTAINED | NAT - NATIVE MATERIAL | 439.3111 | 12.3336 | 12.2663 | 0 | OU | N | N | 12.3336 | 140 | 3.7 | 50 | 0.3 | 12.2663 | 0.3 | 20 | T16N73.7-702 | 67 | Outsloped, unrutted | native none | 12.3336 | 140 | 3.7 | 50 | 0.3 | 12.3 | 0.3 | 20 | 25 | 91 | 111 | 96 | T16N73.7-702 | 348.3109 | 301.2419 | 435
T16N73.8 | 703 | OU | 0 - NOT MAINTAINED | NAT - NATIVE MATERIAL | 91.9506 | 0.38632 | 10.5149 | 132.4264 | OU | N | N | 0.38632 | 91.9506 | 3.7 | 50 | 7.4 | 10.5149 | 125.0264 | 20 | T16N73.8-703 | 68 | Outsloped, unrutted | native none | 0.38632 | 91.951 | 3.7 | 50 | 7.4 | 10.5 | 125.0264 | 20 | 0 | 4 | 32 | 0 | T16N73.8-703 | 32 | 0 | 31
T16N73.8 | 703 | OU | 0 - NOT MAINTAINED | NAT - NATIVE MATERIAL | 86.6406 | 5.9445 | 29.5602 | 0 | OU | N | N | 5.9445 | 86.6406 | 3.7 | 50 | 0.3 | 29.5602 | 0.3 | 20 | T16N73.8-703 | 69 | Outsloped, unrutted | native none | 5.9445 | 86.641 | 3.7 | 50 | 0.3 | 29.6 | 0.3 | 20 | 23 | 58 | 38 | 33 | T16N73.8-703 | 38 | 33 | 30
T16N73.8 | 703 | OU | 0 - NOT MAINTAINED | NAT - NATIVE MATERIAL | 72.8795 | 0.96679 | 40.5064 | 30 | OU | N | N | 0.96679 | 72.8795 | 3.7 | 50 | 7.4 | 40.5064 | 22.6 | 20 | T16N73.8-703 | 70 | Outsloped, unrutted | native none | 0.96679 | 72.879 | 3.7 | 50 | 7.4 | 40.5 | 22.6 | 20 | 2 | 4 | 26 | 11 | T16N73.8-703 | 26 | 11 | 25
T16N73.8 | 703 | OU | 0 - NOT MAINTAINED | NAT - NATIVE MATERIAL | 132.485 | 4.358 | 29.5602 | 0 | OU | N | N | 4.358 | 132.485 | 3.7 | 50 | 0.3 | 29.5602 | 0.3 | 20 | T16N73.8-703 | 71 | Outsloped, unrutted | native none | 4.358 | 132.485 | 3.7 | 50 | 0.3 | 29.6 | 0.3 | 20 | 21 | 50 | 53 | 45 | T16N73.8-703 | 53 | 45 | 33
T16N73.8 | 703 | OU | 0 - NOT MAINTAINED | NAT - NATIVE MATERIAL | 97.6767 | 7.5927 | 45.1958 | 0 | OU | N | N | 7.5927 | 97.6767 | 3.7 | 50 | 0.3 | 45.1958 | 0.3 | 20 | T16N73.8-703 | 72 | Outsloped, unrutted | native none | 7.5927 | 97.677 | 3.7 | 50 | 0.3 | 45.2 | 0.3 | 20 | 25 | 65 | 51 | 46 | T16N73.8-703 | 51 | 46 | 28
T16N73.8 | 703 | OU | 0 - NOT MAINTAINED | NAT - NATIVE MATERIAL | 77.3583 | 1.5385 | 46.1135 | 50 | OU | N | N | 1.5385 | 77.3583 | 3.7 | 50 | 7.4 | 46.1135 | 42.6 | 20 | T16N73.8-703 | 73 | Outsloped, unrutted | native none | 1.5385 | 77.358 | 3.7 | 50 | 7.4 | 46.1 | 42.6 | 20 | 2 | 4 | 27 | 18 | T16N73.8-703 | 27 | 18 | 29
T16N73.8 | 703 | OU | 0 - NOT MAINTAINED | NAT - NATIVE MATERIAL | 81.2452 | 1.3084 | 40.5064 | 30 | OU | N | N | 1.3084 | 81.2452 | 3.7 | 50 | 7.4 | 40.5064 | 22.6 | 20 | T16N73.8-703 | 74 | Outsloped, unrutted | native none | 1.3084 | 81.245 | 3.7 | 50 | 7.4 | 40.5 | 22.6 | 20 | 2 | 4 | 29 | 13 | T16N73.8-703 | 29 | 13 | 24
T16N73.8 | 703 | OU | 0 - NOT MAINTAINED | NAT - NATIVE MATERIAL | 66.3881 | 4.1309 | 53.7338 | 60 | OU | N | N | 4.1309 | 66.3881 | 3.7 | 50 | 7.4 | 53.7338 | 52.6 | 20 | T16N73.8-703 | 75 | Outsloped, unrutted | native none | 4.1309 | 66.388 | 3.7 | 50 | 7.4 | 53.7 | 52.6 | 20 | 2 | 4 | 27 | 21 | T16N73.8-703 | 27 | 21 | 26
T16N73.8 | 703 | OU | 0 - NOT MAINTAINED | NAT - NATIVE MATERIAL | 113.5803 | 7.7874 | 4.7914 | 0 | OU | N | N | 7.7874 | 113.5803 | 3.7 | 50 | 0.3 | 4.7914 | 0.3 | 20 | T16N73.8-703 | 76 | Outsloped, unrutted | native none | 7.7874 | 113.58 | 3.7 | 50 | 0.3 | 4.8 | 0.3 | 20 | 21 | 76 | 60 | 47 | T16N73.8-703 | 60 | 47 | 23
T16N73.8 | 703 | OU | 0 - NOT MAINTAINED | NAT - NATIVE MATERIAL | 117.7781 | 7.3631 | 53.6948 | 150 | OU | N | N | 7.3631 | 117.7781 | 3.7 | 50 | 7.4 | 53.6948 | 142.6 | 20 | T16N73.8-703 | 77 | Outsloped, unrutted | native none | 7.3631 | 117.778 | 3.7 | 50 | 7.4 | 53.7 | 142.6 | 20 | 1 | 4 | 58 | 90 | T16N73.8-703 | 58 | 90 | 27
T16N73.8 | 703 | OU | 0 - NOT MAINTAINED | NAT - NATIVE MATERIAL | 115.2858 | 7.3186 | 46.1135 | 50 | OU | N | N | 7.3186 | 115.2858 | 3.7 | 50 | 7.4 | 46.1135 | 42.6 | 20 | T16N73.8-703 | 78 | Outsloped, unrutted | native none | 7.3186 | 115.286 | 3.7 | 50 | 7.4 | 46.1 | 42.6 | 20 | 2 | 4 | 57 | 31 | T16N73.8-703 | 57 | 31 | 32
T16N73.9 | 705 | OU | 0 - NOT MAINTAINED | NAT - NATIVE MATERIAL | 83.7917 | 8.5056 | 37.8631 | 50 | OU | N | N | 8.5056 | 83.7917 | 3.7 | 50 | 7.4 | 37.8631 | 42.6 | 20 | T16N73.9-705 | 79 | Outsloped, unrutted | native none | 8.5056 | 83.792 | 3.7 | 50 | 7.4 | 37.9 | 42.6 | 20 | 2 | 4 | 46 | 21 | T16N73.9-705 | 46 | 21 | 464
T16N73.9 | 705 | OU | 0 - NOT MAINTAINED | NAT - NATIVE MATERIAL | 451.7199 | 28.9873 | 6.091 | 24.1421 | OU | N | N | 28.9873 | 140 | 3.7 | 50 | 7.4 | 6.091 | 16.7421 | 20 | T16N73.9-705 | 80 | Outsloped, unrutted | native none | 28.9873 | 140 | 3.7 | 50 | 7.4 | 6.1 | 16.7421 | 20 | 2 | 5 | 611 | 18 | T16N73.9-705 | 1971.4348 | 58.0783 | 461
T16N73.9 | 705 | OU | 0 - NOT MAINTAINED | NAT - NATIVE MATERIAL | 55.2003 | 2.1221 | 42.5937 | 50 | OU | N | N | 2.1221 | 55.2003 | 3.7 | 50 | 7.4 | 42.5937 | 42.6 | 20 | T16N73.9-705 | 81 | Outsloped, unrutted | native none | 2.1221 | 55.2 | 3.7 | 50 | 7.4 | 42.6 | 42.6 | 20 | 2 | 4 | 21 | 12 | T16N73.9-705 | 21 | 12 | 462
T16N73.9 | 705 | OU | 0 - NOT MAINTAINED | NAT - NATIVE MATERIAL | 55.2011 | 12.1029 | 42.5937 | 50 | OU | N | N | 12.1029 | 55.2011 | 3.7 | 50 | 7.4 | 42.5937 | 42.6 | 20 | T16N73.9-705 | 82 | Outsloped, unrutted | native none | 12.1029 | 55.201 | 3.7 | 50 | 7.4 | 42.6 | 42.6 | 20 | 3 | 4 | 46 | 18 | T16N73.9-705 | 46 | 18 | 463
T16N73I.1 | 638 | OU | 0 - NOT MAINTAINED | NAT - NATIVE MATERIAL | 45.1129 | 12.8026 | 25.6138 | 28.2843 | OU | N | N | 12.8026 | 45.1129 | 3.7 | 50 | 7.4 | 25.6138 | 20.8843 | 20 | T16N73I.1-638 | 83 | Outsloped, unrutted | native none | 12.8026 | 45.113 | 3.7 | 50 | 7.4 | 25.6 | 20.8843 | 20 | 2 | 4 | 38 | 7 | T16N73I.1-638 | 38 | 7 | 634
T16N73I.1 | 638 | OU | 0 - NOT MAINTAINED | NAT - NATIVE MATERIAL | 117.3443 | 12.2214 | 26.614 | 56.5685 | OU | N | N | 12.2214 | 117.3443 | 3.7 | 50 | 7.4 | 26.614 | 49.1685 | 20 | T16N73I.1-638 | 84 | Outsloped, unrutted | native none | 12.2214 | 117.344 | 3.7 | 50 | 7.4 | 26.6 | 49.1685 | 20 | 1 | 4 | 99 | 14 | T16N73I.1-638 | 99 | 14 | 636
T16N73I.2 | 639 | OU | 0 - NOT MAINTAINED | NAT - NATIVE MATERIAL | 117.2136 | 5.6846 | 29.2918 | 14.1421 | OU | N | N | 5.6846 | 117.2136 | 3.7 | 50 | 7.4 | 29.2918 | 6.7421 | 20 | T16N73I.2-639 | 85 | Outsloped, unrutted | native none | 5.6846 | 117.214 | 3.7 | 50 | 7.4 | 29.3 | 6.7421 | 20 | 5 | 4 | 52 | 21 | T16N73I.2-639 | 52 | 21 | 137
T16N73I.2 | 639 | OU | 0 - NOT MAINTAINED | NAT - NATIVE MATERIAL | 69.1265 | 1.4915 | 25.6502 | 30 | OU | N | N | 1.4915 | 69.1265 | 3.7 | 50 | 7.4 | 25.6502 | 22.6 | 20 | T16N73I.2-639 | 86 | Outsloped, unrutted | native none | 1.4915 | 69.127 | 3.7 | 50 | 7.4 | 25.7 | 22.6 | 20 | 1 | 4 | 24 | 3 | T16N73I.2-639 | 24 | 3 | 135
T16N73I.2 | 639 | OU | 0 - NOT MAINTAINED | NAT - NATIVE MATERIAL | 39.1483 | 3.7393 | 25.6961 | 127.2792 | OU | N | N | 3.7393 | 39.1483 | 3.7 | 50 | 7.4 | 25.6961 | 119.8792 | 20 | T16N73I.2-639 | 87 | Outsloped, unrutted | native none | 3.7393 | 39.148 | 3.7 | 50 | 7.4 | 25.7 | 119.8792 | 20 | 1 | 4 | 15 | 5 | T16N73I.2-639 | 15 | 5 | 138
T16N73I.2 | 639 | OU | 0 - NOT MAINTAINED | NAT - NATIVE MATERIAL | 99.8443 | 3.0306 | 27.6351 | 14.1421 | OU | N | N | 3.0306 | 99.8443 | 3.7 | 50 | 7.4 | 27.6351 | 6.7421 | 20 | T16N73I.2-639 | 88 | Outsloped, unrutted | native none | 3.0306 | 99.844 | 3.7 | 50 | 7.4 | 27.6 | 6.7421 | 20 | 3 | 4 | 38 | 12 | T16N73I.2-639 | 38 | 12 | 141
T16N73I.2 | 639 | OU | 0 - NOT MAINTAINED | NAT - NATIVE MATERIAL | 55.0767 | 1.9739 | 23.283 | 52.4264 | OU | N | N | 1.9739 | 55.0767 | 3.7 | 50 | 7.4 | 23.283 | 45.0264 | 20 | T16N73I.2-639 | 89 | Outsloped, unrutted | native none | 1.9739 | 55.077 | 3.7 | 50 | 7.4 | 23.3 | 45.0264 | 20 | 1 | 4 | 19 | 1 | T16N73I.2-639 | 19 | 1 | 139
T16N73I.2 | 639 | OU | 0 - NOT MAINTAINED | NAT - NATIVE MATERIAL | 213.2534 | 8.4332 | 25.6502 | 30 | OU | N | N | 8.4332 | 140 | 3.7 | 50 | 7.4 | 25.6502 | 22.6 | 20 | T16N73I.2-639 | 90 | Outsloped, unrutted | native none | 8.4332 | 140 | 3.7 | 50 | 7.4 | 25.7 | 22.6 | 20 | 2 | 4 | 77 | 13 | T16N73I.2-639 | 117.2893 | 19.8021 | 136
T16N73I.2 | 639 | OU | 0 - NOT MAINTAINED | NAT - NATIVE MATERIAL | 266.5213 | 19.4372 | 28.603 | 10 | OU | N | N | 19.4372 | 140 | 3.7 | 50 | 7.4 | 28.603 | 2.6 | 20 | T16N73I.2-639 | 91 | Outsloped, unrutted | native none | 19.4372 | 140 | 3.7 | 50 | 7.4 | 28.6 | 2.6 | 20 | 14 | 18 | 264 | 176 | T16N73I.2-639 | 502.583 | 335.0553 | 140
T16N73I.2 | 639 | OU | 0 - NOT MAINTAINED | NAT - NATIVE MATERIAL | 104.2536 | 4.2276 | 13.6386 | 14.1421 | OU | N | N | 4.2276 | 104.2536 | 3.7 | 50 | 7.4 | 13.6386 | 6.7421 | 20 | T16N73I.2-639 | 92 | Outsloped, unrutted | native none | 4.2276 | 104.254 | 3.7 | 50 | 7.4 | 13.6 | 6.7421 | 20 | 2 | 4 | 42 | 6 | T16N73I.2-639 | 42 | 6 | 142
T16N73I.2 | 639 | OU | 0 - NOT MAINTAINED | NAT - NATIVE MATERIAL | 63.3235 | 10.1101 | 23.9136 | 341.4214 | OU | N | N | 10.1101 | 63.3235 | 3.7 | 50 | 7.4 | 23.9136 | 300 | 20 | T16N73I.2-639 | 93 | Outsloped, unrutted | native none | 10.1101 | 63.324 | 3.7 | 50 | 7.4 | 23.9 | 300 | 20 | 0 | 4 | 43 | 2 | T16N73I.2-639 | 43 | 2 | 134
T16N73I.2 | 639 | OU | 0 - NOT MAINTAINED | NAT - NATIVE MATERIAL | 129.0602 | 15.703 | 23.283 | 52.4264 | OU | N | N | 15.703 | 129.0602 | 3.7 | 50 | 7.4 | 23.283 | 45.0264 | 20 | T16N73I.2-639 | 94 | Outsloped, unrutted | native none | 15.703 | 129.06 | 3.7 | 50 | 7.4 | 23.3 | 45.0264 | 20 | 1 | 4 | 156 | 13 | T16N73I.2-639 | 156 | 13 | 143
T16N73I.2 | 639 | OU | 0 - NOT MAINTAINED | NAT - NATIVE MATERIAL | 199.9168 | 14.1393 | 13.7363 | 24.1421 | OU | N | N | 14.1393 | 140 | 3.7 | 50 | 7.4 | 13.7363 | 16.7421 | 20 | T16N73I.2-639 | 95 | Outsloped, unrutted | native none | 14.1393 | 140 | 3.7 | 50 | 7.4 | 13.7 | 16.7421 | 20 | 2 | 4 | 147 | 18 | T16N73I.2-639 | 209.9126 | 25.7036 | 144
T16N73J | 201 | OU | 0 - NOT MAINTAINED | NAT - NATIVE MATERIAL | 167.8583 | 7.2546 | 24.2473 | 0 | OU | N | N | 7.2546 | 140 | 3.7 | 50 | 0.3 | 24.2473 | 0.3 | 20 | T16N73J-201 | 96 | Outsloped, unrutted | native none | 7.2546 | 140 | 3.7 | 50 | 0.3 | 24.2 | 0.3 | 20 | 23 | 66 | 68 | 59 | T16N73J-201 | 81.5312 | 70.7403 | 476
T16N73J | 201 | OU | 0 - NOT MAINTAINED | NAT - NATIVE MATERIAL | 147.4149 | 2.649 | 20.2493 | 76.5685 | OU | N | N | 2.649 | 140 | 3.7 | 50 | 7.4 | 20.2493 | 69.1685 | 20 | T16N73J-201 | 97 | Outsloped, unrutted | native none | 2.649 | 140 | 3.7 | 50 | 7.4 | 20.2 | 69.1685 | 20 | 0 | 4 | 52 | 3 | T16N73J-201 | 54.7541 | 3.1589 | 475
T16N73J | 201 | OU | 0 - NOT MAINTAINED | NAT - NATIVE MATERIAL | 30.0362 | 4.1608 | 5.1889 | 0 | OU | N | N | 4.1608 | 30.0362 | 3.7 | 50 | 0.3 | 5.1889 | 0.3 | 20 | T16N73J-201 | 98 | Outsloped, unrutted | native none | 4.1608 | 30.036 | 3.7 | 50 | 0.3 | 5.2 | 0.3 | 20 | 17 | 55 | 12 | 9 | T16N73J-201 | 12 | 9 | 470
T16N73J | 201 | OU | 0 - NOT MAINTAINED | NAT - NATIVE MATERIAL | 102.2772 | 3.46 | 23.3348 | 10 | OU | N | N | 3.46 | 102.2772 | 3.7 | 50 | 7.4 | 23.3348 | 2.6 | 20 | T16N73J-201 | 99 | Outsloped, unrutted | native none | 3.46 | 102.277 | 3.7 | 50 | 7.4 | 23.3 | 2.6 | 20 | 6 | 5 | 39 | 18 | T16N73J-201 | 39 | 18 | 478
T16N73J | 201 | OU | 0 - NOT MAINTAINED | NAT - NATIVE MATERIAL | 53.5303 | 5.4086 | 19.2896 | 127.2792 | OU | N | N | 5.4086 | 53.5303 | 3.7 | 50 | 7.4 | 19.2896 | 119.8792 | 20 | T16N73J-201 | 100 | Outsloped, unrutted | native none | 5.4086 | 53.53 | 3.7 | 50 | 7.4 | 19.3 | 119.8792 | 20 | 0 | 4 | 24 | 2 | T16N73J-201 | 24 | 2 | 480
T16N73J | 201 | OU | 0 - NOT MAINTAINED | NAT - NATIVE MATERIAL | 94.4879 | 6.8172 | 47.7531 | 0 | OU | N | N | 6.8172 | 94.4879 | 3.7 | 50 | 0.3 | 47.7531 | 0.3 | 20 | T16N73J-201 | 101 | Outsloped, unrutted | native none | 6.8172 | 94.488 | 3.7 | 50 | 0.3 | 47.8 | 0.3 | 20 | 25 | 62 | 45 | 40 | T16N73J-201 | 45 | 40 | 472
T16N73J | 201 | OU | 0 - NOT MAINTAINED | NAT - NATIVE MATERIAL | 187.6348 | 7.8557 | 20.5148 | 158.2843 | OU | N | N | 7.8557 | 140 | 3.7 | 50 | 7.4 | 20.5148 | 150.8843 | 20 | T16N73J-201 | 102 | Outsloped, unrutted | native none | 7.8557 | 140 | 3.7 | 50 | 7.4 | 20.5 | 150.8843 | 20 | 0 | 4 | 76 | 8 | T16N73J-201 | 101.8589 | 10.722 | 477
T16N73J | 201 | OU | 0 - NOT MAINTAINED | NAT - NATIVE MATERIAL | 141.4704 | 6.5411 | 12.2966 | 48.2843 | OU | N | N | 6.5411 | 140 | 3.7 | 50 | 7.4 | 12.2966 | 40.8843 | 20 | T16N73J-201 | 103 | Outsloped, unrutted | native none | 6.5411 | 140 | 3.7 | 50 | 7.4 | 12.3 | 40.8843 | 20 | 0 | 4 | 68 | 5 | T16N73J-201 | 68.7142 | 5.0525 | 471
T16N73J | 201 | OU | 0 - NOT MAINTAINED | NAT - NATIVE MATERIAL | 71.5412 | 2.2359 | 19.2896 | 127.2792 | OU | N | N | 2.2359 | 71.5412 | 3.7 | 50 | 7.4 | 19.2896 | 119.8792 | 20 | T16N73J-201 | 104 | Outsloped, unrutted | native none | 2.2359 | 71.541 | 3.7 | 50 | 7.4 | 19.3 | 119.8792 | 20 | 0 | 4 | 27 | 1 | T16N73J-201 | 27 | 1 | 481
T16N73J | 201 | OU | 0 - NOT MAINTAINED | NAT - NATIVE MATERIAL | 147.2126 | 3.3762 | 12.0587 | 0 | OU | N | N | 3.3762 | 140 | 3.7 | 50 | 0.3 | 12.0587 | 0.3 | 20 | T16N73J-201 | 105 | Outsloped, unrutted | native none | 3.3762 | 140 | 3.7 | 50 | 0.3 | 12.1 | 0.3 | 20 | 17 | 47 | 52 | 42 | T16N73J-201 | 54.679 | 44.1638 | 482
T16N73J | 201 | OU | 0 - NOT MAINTAINED | NAT - NATIVE MATERIAL | 79.5122 | 2.0523 | 20.2493 | 76.5685 | OU | N | N | 2.0523 | 79.5122 | 3.7 | 50 | 7.4 | 20.2493 | 69.1685 | 20 | T16N73J-201 | 106 | Outsloped, unrutted | native none | 2.0523 | 79.512 | 3.7 | 50 | 7.4 | 20.2 | 69.1685 | 20 | 0 | 4 | 28 | 2 | T16N73J-201 | 28 | 2 | 474
T16N73J | 201 | OU | 0 - NOT MAINTAINED | NAT - NATIVE MATERIAL | 83.2887 | 5.3167 | 16.5164 | 0 | OU | N | N | 5.3167 | 83.2887 | 3.7 | 50 | 0.3 | 16.5164 | 0.3 | 20 | T16N73J-201 | 107 | Outsloped, unrutted | native none | 5.3167 | 83.289 | 3.7 | 50 | 0.3 | 16.5 | 0.3 | 20 | 21 | 55 | 37 | 30 | T16N73J-201 | 37 | 30 | 479
T16N73J | 201 | OU | 0 - NOT MAINTAINED | NAT - NATIVE MATERIAL | 412.4721 | 8.3038 | 41.0662 | 66.5685 | OU | N | N | 8.3038 | 140 | 3.7 | 50 | 7.4 | 41.0662 | 59.1685 | 20 | T16N73J-201 | 108 | Outsloped, unrutted | native none | 8.3038 | 140 | 3.7 | 50 | 7.4 | 41.1 | 59.1685 | 20 | 2 | 4 | 76 | 39 | T16N73J-201 | 223.9134 | 114.9029 | 473
T16N73L | 203 | OU | 2 - HIGH CLEARANCE VEHICLES | NAT - NATIVE MATERIAL | 120.5015 | 4.998 | 19.7463 | 0 | OU | N | N | 4.998 | 120.5015 | 3.7 | 50 | 0.3 | 19.7463 | 0.3 | 20 | T16N73L-203 | 109 | Outsloped, unrutted | native none | 4.998 | 120.502 | 3.7 | 50 | 0.3 | 19.7 | 0.3 | 20 | 20 | 54 | 49 | 40 | T16N73L-203 | 49 | 40 | 895
T16N73L | 203 | OU | 2 - HIGH CLEARANCE VEHICLES | NAT - NATIVE MATERIAL | 920.2379 | 7.8968 | 19.7463 | 0 | OU | N | N | 7.8968 | 140 | 3.7 | 50 | 0.3 | 19.7463 | 0.3 | 20 | T16N73L-203 | 110 | Outsloped, unrutted | native none | 7.8968 | 140 | 3.7 | 50 | 0.3 | 19.7 | 0.3 | 20 | 23 | 69 | 75 | 64 | T16N73L-203 | 492.9846 | 420.6802 | 896
T16N73L | 203 | OU | 2 - HIGH CLEARANCE VEHICLES | NAT - NATIVE MATERIAL | 57.9585 | 2.4444 | 0.33238 | 0 | OU | N | N | 2.4444 | 57.9585 | 3.7 | 50 | 0.3 | 0.33238 | 0.3 | 20 | T16N73L-203 | 111 | Outsloped, unrutted | native none | 2.4444 | 57.958 | 3.7 | 50 | 0.3 | 0.3 | 0.3 | 20 | 15 | 53 | 22 | 11 | T16N73L-203 | 22 | 11 | 897
T16N73L | 203 | OU | 2 - HIGH CLEARANCE VEHICLES | NAT - NATIVE MATERIAL | 44.7039 | 7.7419 | 12.728 | 312.8428 | OU | N | N | 7.7419 | 44.7039 | 3.7 | 50 | 7.4 | 12.728 | 300 | 20 | T16N73L-203 | 112 | Outsloped, unrutted | native none | 7.7419 | 44.704 | 3.7 | 50 | 7.4 | 12.7 | 300 | 20 | 0 | 4 | 24 | 0 | T16N73L-203 | 24 | 0 | 894
T16N73L | 203 | OU | 2 - HIGH CLEARANCE VEHICLES | NAT - NATIVE MATERIAL | 80.6657 | 0.24667 | 5.0942 | 0 | OU | N | N | 0.3 | 80.6657 | 3.7 | 50 | 0.3 | 5.0942 | 0.3 | 20 | T16N73L-203 | 113 | Outsloped, unrutted | native none | 0.3 | 80.666 | 3.7 | 50 | 0.3 | 5.1 | 0.3 | 20 | 14 | 40 | 28 | 18 | T16N73L-203 | 28 | 18 | 899
T16N73L | 203 | OU | 2 - HIGH CLEARANCE VEHICLES | NAT - NATIVE MATERIAL | 71.9637 | 1.5646 | 0.33238 | 0 | OU | N | N | 1.5646 | 71.9637 | 3.7 | 50 | 0.3 | 0.33238 | 0.3 | 20 | T16N73L-203 | 114 | Outsloped, unrutted | native none | 1.5646 | 71.964 | 3.7 | 50 | 0.3 | 0.3 | 0.3 | 20 | 14 | 49 | 25 | 12 | T16N73L-203 | 25 | 12 | 898

## WRB_2400-2700m
Output from Online Tool | [20 empty] | Run number | Design | Surface, traffic | Road grad (%) | Road length (m) | Road width (m) | Fill grad (%) | Fill length (m) | Buff grad (%) | Buff length (m) | Rock cont (%) | Average annual rain runoff (mm) | Average annual snow runoff (mm) | Average annual sediment leaving road (kg) | Average annual sediment leaving buffer (kg) | Comment | Adjusted Average annual sediment leaving road (kg) | Adjusted average annual sediment leaving buffer (kg) | P_FID
Road Segments(simulated as independent hillslopes) | [8 empty] | Road | Road | Traffic | Road | Road | Road | Fill | Fill | Buffer | Buffer | Rock | Comment
Road | Segment | Road | LTW | Surface | Seg Length | ABS value | Buffer slope % | Buffer length (m) | Design | Surface | Level | gradient | length | width | gradient | length | gradient | length | Fragment
ID | ID | Design | Desgination | Type | (m) | Rd slope % |  |  | (ib, iv, or, ou) | (N, G, P) | (H, L, N) | (dec %) | (m or ft) | (m or ft) | (dec %) | (m or ft) | (dec %) | (m or ft) | (dec %)
14N40 | 162 | OU | 2 - HIGH CLEARANCE VEHICLES | NAT - NATIVE MATERIAL | 90.2971 | 2.8752 | 4.9077 | 0 | OU | N | N | 2.8752 | 90.2971 | 3.7 | 50 | 0.3 | 4.9077 | 0.3 | 20 | 14N40-162 | 1 | Outsloped, unrutted | native none | 2.8752 | 90.297 | 3.7 | 50 | 0.3 | 4.9 | 0.3 | 20 | 10 | 69 | 23 | 15 | 14N40-162 | 23 | 15 | 117
14N40 | 162 | OU | 2 - HIGH CLEARANCE VEHICLES | NAT - NATIVE MATERIAL | 51.4164 | 1.4221 | 38.8001 | 104.8528 | OU | N | N | 1.4221 | 51.4164 | 3.7 | 50 | 7.4 | 38.8001 | 97.4528 | 20 | 14N40-162 | 2 | Outsloped, unrutted | native none | 1.4221 | 51.416 | 3.7 | 50 | 7.4 | 38.8 | 97.4528 | 20 | 0 | 3 | 12 | 5 | 14N40-162 | 12 | 5 | 115
14N40 | 162 | OU | 2 - HIGH CLEARANCE VEHICLES | NAT - NATIVE MATERIAL | 383.7518 | 11.7559 | 17.9315 | 0 | OU | N | N | 11.7559 | 140 | 3.7 | 50 | 0.3 | 17.9315 | 0.3 | 20 | 14N40-162 | 3 | Outsloped, unrutted | native none | 11.7559 | 140 | 3.7 | 50 | 0.3 | 17.9 | 0.3 | 20 | 17 | 121 | 80 | 71 | 14N40-162 | 219.2867 | 194.617 | 110
14N40 | 162 | OU | 2 - HIGH CLEARANCE VEHICLES | NAT - NATIVE MATERIAL | 64.9145 | 3.3755 | 21.6004 | 0 | OU | N | N | 3.3755 | 64.9145 | 3.7 | 50 | 0.3 | 21.6004 | 0.3 | 20 | 14N40-162 | 4 | Outsloped, unrutted | native none | 3.3755 | 64.915 | 3.7 | 50 | 0.3 | 21.6 | 0.3 | 20 | 13 | 56 | 17 | 13 | 14N40-162 | 17 | 13 | 109
14N40 | 162 | OU | 2 - HIGH CLEARANCE VEHICLES | NAT - NATIVE MATERIAL | 72.8828 | 0.084079 | 23.1295 | 96.5685 | OU | N | N | 0.3 | 72.8828 | 3.7 | 50 | 7.4 | 23.1295 | 89.1685 | 20 | 14N40-162 | 5 | Outsloped, unrutted | native none | 0.3 | 72.883 | 3.7 | 50 | 7.4 | 23.1 | 89.1685 | 20 | 0 | 3 | 18 | 0 | 14N40-162 | 18 | 0 | 119
14N40 | 162 | OU | 2 - HIGH CLEARANCE VEHICLES | NAT - NATIVE MATERIAL | 63.7991 | 4.258 | 47.9629 | 10 | OU | N | N | 4.258 | 63.7991 | 3.7 | 50 | 7.4 | 47.9629 | 2.6 | 20 | 14N40-162 | 6 | Outsloped, unrutted | native none | 4.258 | 63.799 | 3.7 | 50 | 7.4 | 48 | 2.6 | 20 | 5 | 8 | 17 | 11 | 14N40-162 | 17 | 11 | 118
14N40 | 162 | OU | 2 - HIGH CLEARANCE VEHICLES | NAT - NATIVE MATERIAL | 223.8874 | 7.7614 | 29.3753 | 0 | OU | N | N | 7.7614 | 140 | 3.7 | 50 | 0.3 | 29.3753 | 0.3 | 20 | 14N40-162 | 7 | Outsloped, unrutted | native none | 7.7614 | 140 | 3.7 | 50 | 0.3 | 29.4 | 0.3 | 20 | 16 | 87 | 51 | 45 | 14N40-162 | 81.559 | 71.9638 | 116
14N40 | 162 | OU | 2 - HIGH CLEARANCE VEHICLES | NAT - NATIVE MATERIAL | 77.7349 | 2.3784 | 14.6001 | 104.8528 | OU | N | N | 2.3784 | 77.7349 | 3.7 | 50 | 7.4 | 14.6001 | 97.4528 | 20 | 14N40-162 | 8 | Outsloped, unrutted | native none | 2.3784 | 77.735 | 3.7 | 50 | 7.4 | 14.6 | 97.4528 | 20 | 0 | 3 | 20 | 0 | 14N40-162 | 20 | 0 | 107
14N40 | 162 | OU | 2 - HIGH CLEARANCE VEHICLES | NAT - NATIVE MATERIAL | 84.4288 | 3.5611 | 17.4228 | 14.1421 | OU | N | N | 3.5611 | 84.4288 | 3.7 | 50 | 7.4 | 17.4228 | 6.7421 | 20 | 14N40-162 | 9 | Outsloped, unrutted | native none | 3.5611 | 84.429 | 3.7 | 50 | 7.4 | 17.4 | 6.7421 | 20 | 0 | 6 | 22 | 2 | 14N40-162 | 22 | 2 | 112
14N40 | 162 | OU | 2 - HIGH CLEARANCE VEHICLES | NAT - NATIVE MATERIAL | 78.1498 | 4.5514 | 47.836 | 72.4264 | OU | N | N | 4.5514 | 78.1498 | 3.7 | 50 | 7.4 | 47.836 | 65.0264 | 20 | 14N40-162 | 10 | Outsloped, unrutted | native none | 4.5514 | 78.15 | 3.7 | 50 | 7.4 | 47.8 | 65.0264 | 20 | 0 | 3 | 22 | 8 | 14N40-162 | 22 | 8 | 114
14N40 | 162 | OU | 2 - HIGH CLEARANCE VEHICLES | NAT - NATIVE MATERIAL | 602.8949 | 10.5642 | 25.0198 | 14.1421 | OU | N | N | 10.5642 | 140 | 3.7 | 50 | 7.4 | 25.0198 | 6.7421 | 20 | 14N40-162 | 11 | Outsloped, unrutted | native none | 10.5642 | 140 | 3.7 | 50 | 7.4 | 25 | 6.7421 | 20 | 2 | 8 | 71 | 23 | 14N40-162 | 305.7538 | 99.047 | 111
14N40 | 162 | OU | 2 - HIGH CLEARANCE VEHICLES | NAT - NATIVE MATERIAL | 37.75 | 17.168 | 4.9077 | 234.1421 | OU | N | N | 17.168 | 37.75 | 3.7 | 50 | 7.4 | 4.9077 | 226.7421 | 20 | 14N40-162 | 12 | Outsloped, unrutted | native none | 17.168 | 37.75 | 3.7 | 50 | 7.4 | 4.9 | 226.7421 | 20 | 0 | 4 | 56 | 1 | 14N40-162 | 56 | 1 | 108
14N40 | 162 | OU | 2 - HIGH CLEARANCE VEHICLES | NAT - NATIVE MATERIAL | 81.1014 | 7.0556 | 37.5362 | 10 | OU | N | N | 7.0556 | 81.1014 | 3.7 | 50 | 7.4 | 37.5362 | 2.6 | 20 | 14N40-162 | 13 | Outsloped, unrutted | native none | 7.0556 | 81.101 | 3.7 | 50 | 7.4 | 37.5 | 2.6 | 20 | 6 | 10 | 28 | 26 | 14N40-162 | 28 | 26 | 113
14N40.1 | 567 | OU | 0 - NOT MAINTAINED | NAT - NATIVE MATERIAL | 68.0359 | 14.7385 | 12.6811 | 20 | OU | N | N | 14.7385 | 68.0359 | 3.7 | 50 | 7.4 | 12.6811 | 12.6 | 20 | 14N40.1-567 | 14 | Outsloped, unrutted | native none | 14.7385 | 68.036 | 3.7 | 50 | 7.4 | 12.7 | 12.6 | 20 | 0 | 7 | 61 | 3 | 14N40.1-567 | 61 | 3 | 1095
14N40B | 163 | OU | 2 - HIGH CLEARANCE VEHICLES | NAT - NATIVE MATERIAL | 250.1143 | 18.9663 | 5.5862 | 0 | OU | N | N | 18.9663 | 140 | 3.7 | 50 | 0.3 | 5.5862 | 0.3 | 20 | 14N40B-163 | 15 | Outsloped, unrutted | native none | 18.9663 | 140 | 3.7 | 50 | 0.3 | 5.6 | 0.3 | 20 | 18 | 159 | 271 | 242 | 14N40B-163 | 484.1499 | 432.3405 | 1284
14N40B | 163 | OU | 2 - HIGH CLEARANCE VEHICLES | NAT - NATIVE MATERIAL | 119.546 | 7.214 | 38.8001 | 609.7058 | OU | N | N | 7.214 | 119.546 | 3.7 | 50 | 7.4 | 38.8001 | 300 | 20 | 14N40B-163 | 16 | Outsloped, unrutted | native none | 7.214 | 119.546 | 3.7 | 50 | 7.4 | 38.8 | 300 | 20 | 0 | 3 | 40 | 82 | 14N40B-163 | 40 | 82 | 1282
14N40B | 163 | OU | 2 - HIGH CLEARANCE VEHICLES | NAT - NATIVE MATERIAL | 66.0852 | 12.7624 | 17.9315 | 0 | OU | N | N | 12.7624 | 66.0852 | 3.7 | 50 | 0.3 | 17.9315 | 0.3 | 20 | 14N40B-163 | 17 | Outsloped, unrutted | native none | 12.7624 | 66.085 | 3.7 | 50 | 0.3 | 17.9 | 0.3 | 20 | 17 | 126 | 44 | 39 | 14N40B-163 | 44 | 39 | 1283
14N40B | 163 | OU | 2 - HIGH CLEARANCE VEHICLES | NAT - NATIVE MATERIAL | 683.2835 | 11.9606 | 16.5788 | 167.2792 | OU | N | N | 11.9606 | 140 | 3.7 | 50 | 7.4 | 16.5788 | 159.8792 | 20 | 14N40B-163 | 18 | Outsloped, unrutted | native none | 11.9606 | 140 | 3.7 | 50 | 7.4 | 16.6 | 159.8792 | 20 | 0 | 3 | 95 | 0 | 14N40B-163 | 463.6566 | 0 | 1281
15N35 | 269 | OU | 1 - BASIC CUSTODIAL CARE (CLOSED) | NAT - NATIVE MATERIAL | 39.7377 | 12.0842 | 12.2221 | 0 | OU | N | N | 12.0842 | 39.7377 | 3.7 | 50 | 0.3 | 12.2221 | 0.3 | 20 | 15N35-269 | 19 | Outsloped, unrutted | native none | 12.0842 | 39.738 | 3.7 | 50 | 0.3 | 12.2 | 0.3 | 20 | 17 | 128 | 26 | 23 | 15N35-269 | 26 | 23 | 1247
15N35 | 269 | OU | 1 - BASIC CUSTODIAL CARE (CLOSED) | NAT - NATIVE MATERIAL | 177.8819 | 11.511 | 29.3753 | 444.5585 | OU | N | N | 11.511 | 140 | 3.7 | 50 | 7.4 | 29.3753 | 300 | 20 | 15N35-269 | 20 | Outsloped, unrutted | native none | 11.511 | 140 | 3.7 | 50 | 7.4 | 29.4 | 300 | 20 | 0 | 3 | 83 | 0 | 15N35-269 | 105.4586 | 0 | 1250
15N35 | 269 | OU | 1 - BASIC CUSTODIAL CARE (CLOSED) | NAT - NATIVE MATERIAL | 189.5028 | 10.0131 | 27.4799 | 94.8528 | OU | N | N | 10.0131 | 140 | 3.7 | 50 | 7.4 | 27.4799 | 87.4528 | 20 | 15N35-269 | 21 | Outsloped, unrutted | native none | 10.0131 | 140 | 3.7 | 50 | 7.4 | 27.5 | 87.4528 | 20 | 0 | 4 | 70 | 1 | 15N35-269 | 94.7514 | 1.3536 | 1252
15N35 | 269 | OU | 1 - BASIC CUSTODIAL CARE (CLOSED) | NAT - NATIVE MATERIAL | 463.8761 | 12.0278 | 16.5788 | 72.4264 | OU | N | N | 12.0278 | 140 | 3.7 | 50 | 7.4 | 16.5788 | 65.0264 | 20 | 15N35-269 | 22 | Outsloped, unrutted | native none | 12.0278 | 140 | 3.7 | 50 | 7.4 | 16.6 | 65.0264 | 20 | 0 | 4 | 95 | 0 | 15N35-269 | 314.7731 | 0 | 1248
15N35 | 269 | OU | 1 - BASIC CUSTODIAL CARE (CLOSED) | NAT - NATIVE MATERIAL | 74.3276 | 12.2426 | 23.3349 | 72.4264 | OU | N | N | 12.2426 | 74.3276 | 3.7 | 50 | 7.4 | 23.3349 | 65.0264 | 20 | 15N35-269 | 23 | Outsloped, unrutted | native none | 12.2426 | 74.328 | 3.7 | 50 | 7.4 | 23.3 | 65.0264 | 20 | 0 | 4 | 51 | 0 | 15N35-269 | 51 | 0 | 1251
15N41 | 87 | OU | 0 - NOT MAINTAINED | NAT - NATIVE MATERIAL | 22.8822 | 2.1266 | 20.7205 | 120 | OU | N | N | 2.1266 | 22.8822 | 3.7 | 50 | 7.4 | 20.7205 | 112.6 | 20 | 15N41-87 | 24 | Outsloped, unrutted | native none | 2.1266 | 22.882 | 3.7 | 50 | 7.4 | 20.7 | 112.6 | 20 | 0 | 3 | 6 | 0 | 15N41-87 | 6 | 0 | 925
15N41 | 87 | OU | 0 - NOT MAINTAINED | NAT - NATIVE MATERIAL | 87.1757 | 0.26213 | 42.5769 | 14.1421 | OU | N | N | 0.3 | 87.1757 | 3.7 | 50 | 7.4 | 42.5769 | 6.7421 | 20 | 15N41-87 | 25 | Outsloped, unrutted | native none | 0.3 | 87.176 | 3.7 | 50 | 7.4 | 42.6 | 6.7421 | 20 | 2 | 5 | 21 | 10 | 15N41-87 | 21 | 10 | 922
15N41 | 87 | OU | 0 - NOT MAINTAINED | NAT - NATIVE MATERIAL | 4.2096 | 5.9125 | 12.6753 | 0 | OU | N | N | 5.9125 | 4.2096 | 3.7 | 50 | 0.3 | 12.6753 | 0.3 | 20 | 15N41-87 | 26 | Outsloped, unrutted | native none | 5.9125 | 4.21 | 3.7 | 50 | 0.3 | 12.7 | 0.3 | 20 | 13 | 85 | 1 | 1 | 15N41-87 | 1 | 1 | 930
15N41 | 87 | OU | 0 - NOT MAINTAINED | NAT - NATIVE MATERIAL | 50.6987 | 0.57401 | 34.4497 | 52.4264 | OU | N | N | 0.57401 | 50.6987 | 3.7 | 50 | 7.4 | 34.4497 | 45.0264 | 20 | 15N41-87 | 27 | Outsloped, unrutted | native none | 0.57401 | 50.699 | 3.7 | 50 | 7.4 | 34.4 | 45.0264 | 20 | 0 | 3 | 12 | 1 | 15N41-87 | 12 | 1 | 924
15N41 | 87 | OU | 0 - NOT MAINTAINED | NAT - NATIVE MATERIAL | 51.455 | 11.6542 | 27.052 | 0 | OU | N | N | 11.6542 | 51.455 | 3.7 | 50 | 0.3 | 27.052 | 0.3 | 20 | 15N41-87 | 28 | Outsloped, unrutted | native none | 11.6542 | 51.455 | 3.7 | 50 | 0.3 | 27.1 | 0.3 | 20 | 18 | 114 | 29 | 25 | 15N41-87 | 29 | 25 | 923
15N41 | 87 | OU | 0 - NOT MAINTAINED | NAT - NATIVE MATERIAL | 60.966 | 6.9759 | 16.7322 | 265.5635 | OU | N | N | 6.9759 | 60.966 | 3.7 | 50 | 7.4 | 16.7322 | 258.1635 | 20 | 15N41-87 | 29 | Outsloped, unrutted | native none | 6.9759 | 60.966 | 3.7 | 50 | 7.4 | 16.7 | 258.1635 | 20 | 0 | 3 | 20 | 0 | 15N41-87 | 20 | 0 | 933
15N41.2 | 590 | OU | 0 - NOT MAINTAINED | NAT - NATIVE MATERIAL | 89.7571 | 24.4203 | 39.3354 | 24.1421 | OU | N | N | 24.4203 | 89.7571 | 3.7 | 50 | 7.4 | 39.3354 | 16.7421 | 20 | 15N41.2-590 | 30 | Outsloped, unrutted | native none | 24.4203 | 89.757 | 3.7 | 50 | 7.4 | 39.3 | 16.7421 | 20 | 4 | 9 | 284 | 71 | 15N41.2-590 | 284 | 71 | 94
15N41.2 | 590 | OU | 0 - NOT MAINTAINED | NAT - NATIVE MATERIAL | 53.0286 | 11.8653 | 10.1754 | 0 | OU | N | N | 11.8653 | 53.0286 | 3.7 | 50 | 0.3 | 10.1754 | 0.3 | 20 | 15N41.2-590 | 31 | Outsloped, unrutted | native none | 11.8653 | 53.029 | 3.7 | 50 | 0.3 | 10.2 | 0.3 | 20 | 16 | 129 | 34 | 30 | 15N41.2-590 | 34 | 30 | 93
15N41.2 | 590 | OU | 0 - NOT MAINTAINED | NAT - NATIVE MATERIAL | 136.6959 | 23.0558 | 75.2165 | 24.1421 | OU | N | N | 23.0558 | 136.6959 | 3.7 | 50 | 7.4 | 75.2165 | 16.7421 | 20 | 15N41.2-590 | 32 | Outsloped, unrutted | native none | 23.0558 | 136.696 | 3.7 | 50 | 7.4 | 75.2 | 16.7421 | 20 | 4 | 8 | 360 | 102 | 15N41.2-590 | 360 | 102 | 90
15N41.2 | 590 | OU | 0 - NOT MAINTAINED | NAT - NATIVE MATERIAL | 61.1131 | 5.6124 | 14.8174 | 58.2843 | OU | N | N | 5.6124 | 61.1131 | 3.7 | 50 | 7.4 | 14.8174 | 50.8843 | 20 | 15N41.2-590 | 33 | Outsloped, unrutted | native none | 5.6124 | 61.113 | 3.7 | 50 | 7.4 | 14.8 | 50.8843 | 20 | 0 | 4 | 18 | 0 | 15N41.2-590 | 18 | 0 | 92
15N41.2 | 590 | OU | 0 - NOT MAINTAINED | NAT - NATIVE MATERIAL | 140.5778 | 13.7428 | 54.0622 | 0 | OU | N | N | 13.7428 | 140 | 3.7 | 50 | 0.3 | 54.0622 | 0.3 | 20 | 15N41.2-590 | 34 | Outsloped, unrutted | native none | 13.7428 | 140 | 3.7 | 50 | 0.3 | 54.1 | 0.3 | 20 | 19 | 108 | 109 | 98 | 15N41.2-590 | 109.4498 | 98.4044 | 91
16N48A | 40 | OU | 1 - BASIC CUSTODIAL CARE (CLOSED) | NAT - NATIVE MATERIAL | 160.7781 | 22.3197 | 42.5769 | 14.1421 | OU | N | N | 22.3197 | 140 | 3.7 | 50 | 7.4 | 42.5769 | 6.7421 | 20 | 16N48A-40 | 35 | Outsloped, unrutted | native none | 22.3197 | 140 | 3.7 | 50 | 7.4 | 42.6 | 6.7421 | 20 | 7 | 16 | 375 | 191 | 16N48A-40 | 430.6555 | 219.3472 | 317
16N73E.1 | 635 | OU | 0 - NOT MAINTAINED | NAT - NATIVE MATERIAL | 68.5322 | 2.6748 | 22.7505 | 130 | OU | N | N | 2.6748 | 68.5322 | 3.7 | 50 | 7.4 | 22.7505 | 122.6 | 20 | 16N73E.1-635 | 36 | Outsloped, unrutted | native none | 2.6748 | 68.532 | 3.7 | 50 | 7.4 | 22.8 | 122.6 | 20 | 0 | 3 | 17 | 0 | 16N73E.1-635 | 17 | 0 | 818
16N73E.1 | 635 | OU | 0 - NOT MAINTAINED | NAT - NATIVE MATERIAL | 28.7033 | 0.81425 | 12.6811 | 90 | OU | N | N | 0.81425 | 28.7033 | 3.7 | 50 | 7.4 | 12.6811 | 82.6 | 20 | 16N73E.1-635 | 37 | Outsloped, unrutted | native none | 0.81425 | 28.703 | 3.7 | 50 | 7.4 | 12.7 | 82.6 | 20 | 0 | 3 | 7 | 0 | 16N73E.1-635 | 7 | 0 | 817
16N73E.1 | 635 | OU | 0 - NOT MAINTAINED | NAT - NATIVE MATERIAL | 16.0433 | 13.67 | 34.0491 | 90 | OU | N | N | 13.67 | 16.0433 | 3.7 | 50 | 7.4 | 34.0491 | 82.6 | 20 | 16N73E.1-635 | 38 | Outsloped, unrutted | native none | 13.67 | 16.043 | 3.7 | 50 | 7.4 | 34 | 82.6 | 20 | 0 | 4 | 13 | 1 | 16N73E.1-635 | 13 | 1 | 816
3201.469